## BRP1-BRP2 2018
Measurements (raw data)
| Line | Station № | Points measured from the station: | № of monitoring points (monitoring bolts) | Readings
[5 empty] | Distance to the rod (barcose staff), m |  | Difference, m | Readings (m) on: |  | Height difference between measured points, m | Adjusted height difference between measured points, m
[5 empty] | Front | Back |  | Front rod | Back rod
| Forth | 1 | 1-2 |  | 12.704 | 12.6768 | 0.027185 | 1.7209 | 1.1733 | 0.54756 | 0.54755
|  | 2 | 2-3 |  | 19.4988 | 19.5474 | 0.048643 | 1.4083 | 1.4653 | -0.057019 | -0.057038
|  | 3 | 3-4 |  | 24.1329 | 24.1617 | 0.02885 | 1.4455 | 1.3466 | 0.098933 | 0.09891
|  | 4 | 4-5 |  | 24.0577 | 24.0999 | 0.042216 | 1.6703 | 1.1229 | 0.54734 | 0.54731
|  | 5 | 5-6 |  | 24.0668 | 24.0687 | 0.001824 | 1.7051 | 1.0456 | 0.65955 | 0.65953
|  | 6 | 6-7 |  | 24.0857 | 24.0491 | 0.036683 | 1.7669 | 0.93245 | 0.83449 | 0.83447
|  | 7 | 7-8 |  | 24.0548 | 23.9757 | 0.079147 | 1.7236 | 1.203 | 0.5206 | 0.52058
| Back | 8 | 7-8 |  | 24.0463 | 24.0006 | 0.045738 | 1.2088 | 1.7297 | -0.52082 | -0.52084
|  | 9 | 6-7 |  | 24.0863 | 24.0473 | 0.038951 | 0.93881 | 1.7738 | -0.83499 | -0.83501
|  | 10 | 5-6 |  | 24.1067 | 24.0183 | 0.088418 | 1.0565 | 1.7144 | -0.65792 | -0.65794
|  | 11 | 4-5 |  | 24.1267 | 24.0614 | 0.065348 | 1.1263 | 1.6735 | -0.54724 | -0.54727
|  | 12 | 3-4 |  | 24.1292 | 24.1692 | 0.039994 | 1.35 | 1.4493 | -0.099273 | -0.099296
|  | 13 | 2-3 |  | 19.4688 | 19.5678 | 0.098908 | 1.4703 | 1.413 | 0.057361 | 0.057342
|  | 14 | 1-2 |  | 12.7045 | 12.6917 | 0.012786 | 1.1822 | 1.7305 | -0.54828 | -0.54829
[8 empty] | Error of closure, m |  | 0.000291 | -2.1359e-08
[5 empty] | n | 14 | Maximum permissible error, m |  |  | 0.0011225
[5 empty] | L, km | 0.61036 | Maximum permissible error, m |  |  | 0.0023438
Calculations_Elevations of the monitoring points
|  | Station № | Monitoring point № | Distance, m |  | Station № | Height, m |  | Difference, m | Average height, m | Correction of height, m | Adjusted height, m | Evelation relative to the reference point, m
|  |  |  | Between rods | From the reference point, m | Forth/ | Forth | Back | Between forth and back line
Back
|  |  | BRP 1 | 0 | 0 |  | 0 | 0 | 0 | 0 |  |  | 0
|  | 1 |  | 25.3808 | 25.3808 | 1/14 | 0.54756 | 0.54828 | -0.000722 | 0.54792 | -1.2101e-05 | 0.54791 | 0.54791
|  | 2 |  | 39.0462 | 64.427 | 2/13 | -0.057019 | -0.057361 | 0.000342 | -0.05719 | -1.8616e-05 | -0.057209 | 0.4907
|  | 3 |  | 48.2946 | 112.7216 | 3/12 | 0.098933 | 0.099273 | -0.00034 | 0.099103 | -2.3025e-05 | 0.09908 | 0.58978
|  | 4 |  | 48.1576 | 160.8792 | 4/11 | 0.54734 | 0.54724 | 9.3e-05 | 0.54729 | -2.296e-05 | 0.54727 | 1.137
|  | 5 |  | 48.1355 | 209.0147 | 5/10 | 0.65955 | 0.65792 | 0.001632 | 0.65873 | -2.2949e-05 | 0.65871 | 1.7958
|  | 6 |  | 48.1348 | 257.1495 | 6/9 | 0.83449 | 0.83499 | -0.000496 | 0.83474 | -2.2949e-05 | 0.83472 | 2.6305
|  | 7 | BRP 2 | 48.0305 | 305.18 | 7/8 | 0.5206 | 0.52082 | -0.000218 | 0.52071 | -2.2899e-05 | 0.52069 | 3.1512
[14 empty] | Standard error, m | 0.00025772
Note
Note on P41: [Threaded comment] Your version of Excel allows you to read this threaded comment; however, any edits to it will get removed if the file is opened in a newer version of Excel. Learn more: https://go.microsoft.com/fwlink/?linkid=870924 Comment: I.e. standard error of computing Evelation relative to the reference point,m

## BRP1-BRP2 2019
Measurements (raw data)
| Line | Station № | Points measured from the station: | № of monitoring points (monitoring bolts) | Readings
[5 empty] | Distance to the rod (barcose staff), m |  | Difference, m | Readings (m) on: |  | Height difference between measured points, m | Adjusted height difference between measured points, m
[5 empty] | Front | Back |  | Front rod | Back rod
| Forth | 1 | 1-2 |  | 12.704 | 12.6768 | 0.027185 | 1.7943 | 1.2335 | 0.5608 | 0.56076
|  | 2 | 2-3 |  | 19.4988 | 19.5474 | 0.048643 | 1.4716 | 1.5172 | -0.045617 | -0.045678
|  | 3 | 3-4 |  | 24.1329 | 24.1617 | 0.02885 | 1.5006 | 1.4097 | 0.090854 | 0.090778
|  | 4 | 4-5 |  | 24.0577 | 24.0999 | 0.042216 | 1.7247 | 1.1747 | 0.55 | 0.54993
|  | 5 | 5-6 |  | 24.0668 | 24.0687 | 0.001824 | 1.7878 | 1.1318 | 0.65603 | 0.65595
|  | 6 | 6-7 |  | 24.0857 | 24.0491 | 0.036683 | 1.838 | 1.0021 | 0.8359 | 0.83583
|  | 7 | 7-8 |  | 24.0548 | 23.9757 | 0.079147 | 1.7974 | 1.2924 | 0.50499 | 0.50492
| Back | 8 | 7-8 |  | 24.0463 | 24.0006 | 0.045738 | 1.2989 | 1.8043 | -0.50532 | -0.5054
|  | 9 | 6-7 |  | 24.0863 | 24.0473 | 0.038951 | 0.99963 | 1.8356 | -0.83592 | -0.83599
|  | 10 | 5-6 |  | 24.1067 | 24.0183 | 0.088418 | 1.1438 | 1.7995 | -0.65569 | -0.65577
|  | 11 | 4-5 |  | 24.1267 | 24.0614 | 0.065348 | 1.1957 | 1.7449 | -0.54912 | -0.54919
|  | 12 | 3-4 |  | 24.1292 | 24.1692 | 0.039994 | 1.4231 | 1.5133 | -0.090216 | -0.090292
|  | 13 | 2-3 |  | 19.4688 | 19.5678 | 0.098908 | 1.5341 | 1.488 | 0.04602 | 0.045959
|  | 14 | 1-2 |  | 12.7045 | 12.6917 | 0.012786 | 1.258 | 1.8197 | -0.56176 | -0.5618
[8 empty] | Error of closure, m |  | 0.000957 | -7.0242e-08
[5 empty] | n | 14 | Maximum permissible error, m |  |  | 0.0011225
[5 empty] | L, km | 0.61036 | Maximum permissible error, m |  |  | 0.0023438
Calculations_Elevations of the monitoring points
|  | Station № | Monitoring point № | Distance, m |  | Station № | Height, m |  | Difference, m | Average height, m | Correction of height, m | Adjusted height, m | Evelation relative to the reference point, m
|  |  |  | Between rods | From the reference point, m | Forth/ | Forth | Back | Between forth and back line
Back
|  |  | BRP 1 | 0 | 0 |  | 0 | 0 | 0 | 0 |  |  | 0
|  | 1 |  | 25.3808 | 25.3808 | 1/14 | 0.5608 | 0.56176 | -0.000963 | 0.56128 | -3.9795e-05 | 0.56124 | 0.56124
|  | 2 |  | 39.0462 | 64.427 | 2/13 | -0.045617 | -0.04602 | 0.000403 | -0.045818 | -6.1222e-05 | -0.04588 | 0.51536
|  | 3 |  | 48.2946 | 112.7216 | 3/12 | 0.090854 | 0.090216 | 0.000638 | 0.090535 | -7.5722e-05 | 0.090459 | 0.60582
|  | 4 |  | 48.1576 | 160.8792 | 4/11 | 0.55 | 0.54912 | 0.000886 | 0.54956 | -7.5508e-05 | 0.54949 | 1.1553
|  | 5 |  | 48.1355 | 209.0147 | 5/10 | 0.65603 | 0.65569 | 0.000335 | 0.65586 | -7.5473e-05 | 0.65578 | 1.8111
|  | 6 |  | 48.1348 | 257.1495 | 6/9 | 0.8359 | 0.83592 | -1.4e-05 | 0.83591 | -7.5472e-05 | 0.83584 | 2.6469
|  | 7 | BRP 2 | 48.0305 | 305.18 | 7/8 | 0.50499 | 0.50532 | -0.000328 | 0.50516 | -7.5308e-05 | 0.50508 | 3.152
[14 empty] | Standard error, m | 0.00021137
Note
Note on P41: [Threaded comment] Your version of Excel allows you to read this threaded comment; however, any edits to it will get removed if the file is opened in a newer version of Excel. Learn more: https://go.microsoft.com/fwlink/?linkid=870924 Comment: I.e. standard error of computing Evelation relative to the reference point,m

## BRP1-BRP3 2018
Measurements (raw data)
| Line | Station № | Points measured from the station: | № of monitoring points (monitoring bolts) | Readings
[5 empty] | Distance to the rod (barcose staff), m |  | Difference, m | Readings (m) on: |  | Height difference between measured points, m | Adjusted height difference between measured points, m
[5 empty] | Front | Back |  | Front rod | Back rod
| Straight | 1 | 1-2 | BRP 1 | 12.704 | 12.6768 | 0.027185 | 1.7209 | 1.1733 | 0.54756 | 0.54746
|  | 2 | 2-3 |  | 19.4988 | 19.5474 | 0.048643 | 1.4083 | 1.4653 | -0.057019 | -0.057167
|  | 3 | 3-4 |  | 24.1329 | 24.1617 | 0.02885 | 1.4455 | 1.3466 | 0.098933 | 0.09875
|  | 4 | 4-5 |  | 24.0577 | 24.0999 | 0.042216 | 1.6703 | 1.1229 | 0.54734 | 0.54715
|  | 5 | 5-6 |  | 24.0668 | 24.0687 | 0.001824 | 1.7051 | 1.0456 | 0.65955 | 0.65937
|  | 6 | 6-7 |  | 24.0857 | 24.0491 | 0.036683 | 1.7669 | 0.93245 | 0.83449 | 0.83431
|  | 7 | 7-8 |  | 24.0548 | 23.9757 | 0.079147 | 1.7236 | 1.203 | 0.5206 | 0.52042
|  | 8 | 8-9 |  | 25.096 | 25.1033 | 0.007293 | 1.3539 | 0.89044 | 0.46347 | 0.46328
|  | 9 | 9-10 |  | 31.8601 | 31.8433 | 0.016889 | 0.74215 | 4.9905 | -4.2484 | -4.2486
|  | 10 | 10-11 |  | 43.8469 | 43.9125 | 0.065602 | 0.95208 | 0.97506 | -0.022989 | -0.023321
|  | 11 | 11-12 |  | 21.9457 | 21.9241 | 0.021609 | 0.64821 | 1.9302 | -1.282 | -1.2822
|  | 12 | 12-13 | BRP3 | 15.7432 | 15.67 | 0.073241 | 0.58309 | 0.60383 | -0.020738 | -0.020857
| Back | 13 | 13-12 |  | 15.527 | 15.8779 | 0.35092 | 0.60953 | 0.58963 | 0.019904 | 0.019785
|  | 14 | 12-11 |  | 21.8912 | 22.0577 | 0.16641 | 1.8796 | 0.60431 | 1.2753 | 1.2752
|  | 15 | 11-10 |  | 43.9193 | 43.8782 | 0.041152 | 0.97298 | 0.938 | 0.034987 | 0.034655
|  | 16 | 10-9 |  | 31.9812 | 31.796 | 0.18526 | 5.0286 | 0.78064 | 4.248 | 4.2477
|  | 17 | 9-8 |  | 25.0767 | 25.1416 | 0.064971 | 0.90618 | 1.3696 | -0.46345 | -0.46364
|  | 18 | 8-7 |  | 24.0463 | 24.0006 | 0.045738 | 1.2088 | 1.7297 | -0.52082 | -0.521
|  | 19 | 7-6 |  | 24.0863 | 24.0473 | 0.038951 | 0.93881 | 1.7738 | -0.83499 | -0.83517
|  | 20 | 6-5 |  | 24.1067 | 24.0183 | 0.088418 | 1.0565 | 1.7144 | -0.65792 | -0.6581
|  | 21 | 5-4 |  | 24.1267 | 24.0614 | 0.065348 | 1.1263 | 1.6735 | -0.54724 | -0.54743
|  | 22 | 4-3 |  | 24.1292 | 24.1692 | 0.039994 | 1.35 | 1.4493 | -0.099273 | -0.099456
|  | 23 | 3-2 |  | 19.4688 | 19.5678 | 0.098908 | 1.4703 | 1.413 | 0.057361 | 0.057213
|  | 24 | 2-1 |  | 12.7045 | 12.6917 | 0.012786 | 1.1822 | 1.7305 | -0.54828 | -0.54838
[8 empty] | Error of closure, m |  | 0.004405 | -9.3335e-07
[5 empty] | n | 24 | Maximum permissible error, m |  |  | 0.0073485
[5 empty] | L, km | 1.1642 | Maximum permissible error, m |  |  | 0.01079
Calculations_Elevations of the monitoring points
|  | Station № | Monitoring point № | Distance, m |  | Station № | Height, m |  | Difference, m | Average height, m | Correction of height, m | Adjusted height, m | Evelation relative to the reference point, m
|  |  |  | Between rods | From the reference point, m | Forth/ | Forth | Back | Between forth and back line
Back
|  |  | BRP 1 | 0 | 0 |  | 0 | 0 | 0 | 0 |  |  | 0
|  | 1 |  | 25.3808 | 25.3808 | 1/24 | 0.54756 | 0.54828 | -0.000722 | 0.54792 | -9.603e-05 | 0.54782 | 0.54782
|  | 2 |  | 39.0462 | 64.427 | 2/23 | -0.057019 | -0.057361 | 0.000342 | -0.05719 | -0.00014773 | -0.057338 | 0.49049
|  | 3 |  | 48.2946 | 112.7216 | 3/22 | 0.098933 | 0.099273 | -0.00034 | 0.099103 | -0.00018273 | 0.09892 | 0.58941
|  | 4 |  | 48.1576 | 160.8792 | 4/21 | 0.54734 | 0.54724 | 9.3e-05 | 0.54729 | -0.00018221 | 0.54711 | 1.1365
|  | 5 |  | 48.1355 | 209.0147 | 5/20 | 0.65955 | 0.65792 | 0.001632 | 0.65873 | -0.00018212 | 0.65855 | 1.7951
|  | 6 |  | 48.1348 | 257.1495 | 6/19 | 0.83449 | 0.83499 | -0.000496 | 0.83474 | -0.00018212 | 0.83456 | 2.6296
|  | 7 |  | 48.0305 | 305.18 | 7/18 | 0.5206 | 0.52082 | -0.000218 | 0.52071 | -0.00018173 | 0.52053 | 3.1501
|  | 8 |  | 50.1993 | 355.3793 | 8/17 | 0.46347 | 0.46345 | 2.3e-05 | 0.46346 | -0.00018993 | 0.46327 | 3.6134
|  | 9 |  | 63.7034 | 419.0827 | 9/16 | -4.2484 | -4.248 | -0.000414 | -4.2482 | -0.00024103 | -4.2484 | -0.63502
|  | 10 |  | 87.7593 | 506.842 | 10/15 | -0.022989 | -0.034987 | 0.011998 | -0.028988 | -0.00033204 | -0.02932 | -0.66434
|  | 11 |  | 43.8697 | 550.7118 | 11/14 | -1.282 | -1.2753 | -0.006659 | -1.2787 | -0.00016598 | -1.2788 | -1.9432
|  | 12 | BRP 3 | 31.4132 | 582.1249 | 12/13 | -0.020738 | -0.019904 | -0.000834 | -0.020321 | -0.00011885 | -0.02044 | -1.9636
[14 empty] | Standard error, m | 0.0014175
Note
Note on P56: [Threaded comment] Your version of Excel allows you to read this threaded comment; however, any edits to it will get removed if the file is opened in a newer version of Excel. Learn more: https://go.microsoft.com/fwlink/?linkid=870924 Comment: I.e. standard error of computing Evelation relative to the reference point,m

## BRP1-BRP3 2019
Measurements (raw data)
| Line | Station № | Points measured from the station: | № of monitoring points (monitoring bolts) | Readings
[5 empty] | Distance to the rod (barcose staff), m |  | Difference, m | Readings (m) on: |  | Height difference between measured points, m | Adjusted height difference between measured points, m
[5 empty] | Front | Back |  | Front rod | Back rod
| Straight | 1 | 1-2 | BRP 1 | 12.6956 | 12.6408 | 0.054731 | 1.7943 | 1.2335 | 0.5608 | 0.56081
|  | 2 | 2-3 |  | 19.4813 | 19.4438 | 0.037443 | 1.4716 | 1.5172 | -0.045617 | -0.045599
|  | 3 | 3-4 |  | 23.9811 | 24.2251 | 0.24405 | 1.5006 | 1.4097 | 0.090854 | 0.090876
|  | 4 | 4-5 |  | 23.8513 | 24.2147 | 0.36341 | 1.7247 | 1.1747 | 0.55 | 0.55003
|  | 5 | 5-6 |  | 23.9646 | 24.1198 | 0.15518 | 1.7878 | 1.1318 | 0.65603 | 0.65605
|  | 6 | 6-7 |  | 23.8874 | 24.174 | 0.28658 | 1.838 | 1.0021 | 0.8359 | 0.83593
|  | 7 | 7-8 |  | 24.0169 | 23.943 | 0.073873 | 1.7974 | 1.2924 | 0.50499 | 0.50502
|  | 8 | 8-9 |  | 25.0734 | 24.8454 | 0.22799 | 1.7605 | 1.302 | 0.45848 | 0.4585
|  | 9 | 9-10 |  | 20.4804 | 20.3986 | 0.081822 | 1.2222 | 3.6146 | -2.3924 | -2.3924
|  | 10 | 10-11 |  | 10.9583 | 11.0105 | 0.05221 | 0.17584 | 2.2996 | -2.1238 | -2.1238
|  | 11 | 11-12 |  | 44.9751 | 44.8882 | 0.086953 | 1.3094 | 1.0909 | 0.21852 | 0.21856
|  | 12 | 12-13 |  | 22.4097 | 22.4514 | 0.041736 | 0.78834 | 2.0855 | -1.2972 | -1.2971
|  | 13 | 13-14 | BRP3 | 15.7672 | 15.6482 | 0.11897 | 0.75085 | 0.72784 | 0.023005 | 0.02302
| Back | 14 | 14-13 |  | 15.5628 | 15.8372 | 0.27437 | 0.78746 | 0.81102 | -0.023568 | -0.023553
|  | 15 | 13-12 |  | 22.3861 | 22.3946 | 0.0085 | 2.1038 | 0.80702 | 1.2968 | 1.2968
|  | 16 | 12-11 |  | 44.9353 | 44.8939 | 0.04146 | 1.1216 | 1.34 | -0.2184 | -0.21836
|  | 17 | 11-10 |  | 11.1783 | 10.7712 | 0.40714 | 2.3343 | 0.20998 | 2.1243 | 2.1243
|  | 18 | 10-9 |  | 20.2633 | 20.5059 | 0.24257 | 3.5661 | 1.1751 | 2.391 | 2.391
|  | 19 | 9-8 |  | 24.8023 | 25.1631 | 0.36079 | 1.3643 | 1.8226 | -0.45831 | -0.45829
|  | 20 | 8-7 |  | 24.0179 | 24.0653 | 0.047309 | 1.2989 | 1.8043 | -0.50532 | -0.5053
|  | 21 | 7-6 |  | 24.1497 | 23.9575 | 0.19222 | 0.99963 | 1.8356 | -0.83592 | -0.8359
|  | 22 | 6-5 |  | 24.0107 | 24.1011 | 0.090416 | 1.1438 | 1.7995 | -0.65569 | -0.65567
|  | 23 | 5-4 |  | 24.1003 | 24.0298 | 0.070525 | 1.1957 | 1.7449 | -0.54912 | -0.5491
|  | 24 | 4-3 |  | 24.0958 | 24.1627 | 0.066881 | 1.4231 | 1.5133 | -0.090216 | -0.090194
|  | 25 | 3-2 |  | 19.397 | 19.5494 | 0.15243 | 1.5341 | 1.488 | 0.04602 | 0.046038
|  | 26 | 2-1 |  | 12.5381 | 12.7911 | 0.25296 | 1.258 | 1.8197 | -0.56176 | -0.56175
[8 empty] | Error of closure, m |  | -0.000542 | 5.3286e-08
[5 empty] | n | 26 | Maximum permissible error, m |  |  | -0.0076485
[5 empty] | L, km | 1.1671 | Maximum permissible error, m |  |  | -0.010803
Calculations_Elevations of the monitoring points
|  | Station № | Monitoring point № | Distance, m |  | Station № | Height, m |  | Difference, m | Average height, m | Correction of height, m | Adjusted height, m | Evelation relative to the reference point,m
|  |  |  | Between rods | From the reference point, m | Forth/ | Forth | Back | Between forth and back line
Back
|  |  | BRP 1 | 0 | 0 |  | 0 | 0 | 0 | 0 |  |  | 0
|  | 1 |  | 25.3364 | 25.3364 | 1/24 | 0.5608 | 0.56176 | -0.000963 | 0.56128 | 1.2436e-05 | 0.56129 | 0.56129
|  | 2 |  | 38.9251 | 64.2615 | 2/23 | -0.045617 | -0.04602 | 0.000403 | -0.045818 | 1.9105e-05 | -0.045799 | 0.51549
|  | 3 |  | 48.2062 | 112.4677 | 3/22 | 0.090854 | 0.090216 | 0.000638 | 0.090535 | 2.3661e-05 | 0.090559 | 0.60605
|  | 4 |  | 48.066 | 160.5337 | 4/21 | 0.55 | 0.54912 | 0.000886 | 0.54956 | 2.3592e-05 | 0.54958 | 1.1556
|  | 5 |  | 48.0844 | 208.6181 | 5/20 | 0.65603 | 0.65569 | 0.000335 | 0.65586 | 2.3601e-05 | 0.65588 | 1.8115
|  | 6 |  | 48.0614 | 256.6795 | 6/19 | 0.8359 | 0.83592 | -1.4e-05 | 0.83591 | 2.359e-05 | 0.83593 | 2.6475
|  | 7 |  | 47.9599 | 304.6394 | 7/18 | 0.50499 | 0.50532 | -0.000328 | 0.50516 | 2.354e-05 | 0.50518 | 3.1526
|  | 8 |  | 49.9187 | 354.5581 | 8/17 | 0.45848 | 0.45831 | 0.000166 | 0.45839 | 2.4501e-05 | 0.45842 | 3.611
|  | 9 |  | 40.879 | 395.4371 | 9/16 | -2.3924 | -2.391 | -0.001365 | -2.3917 | 2.0064e-05 | -2.3917 | 1.2194
|  | 10 |  | 21.9687 | 417.4058 | 10/15 | -2.1238 | -2.1243 | 0.000553 | -2.124 | 1.0783e-05 | -2.124 | -0.90467
|  | 11 |  | 89.8633 | 507.2691 | 11/14 | 0.21852 | 0.2184 | 0.000117 | 0.21846 | 4.4107e-05 | 0.2185 | -0.68617
|  | 12 |  | 44.8611 | 552.1302 | 12/13 | -1.2972 | -1.2968 | -0.000407 | -1.297 | 2.2019e-05 | -1.2969 | -1.9831
|  | 13 | BRP 3 | 31.4154 | 583.5456 | 12/14 | 0.023005 | 0.023568 | -0.000563 | 0.023286 | 1.542e-05 | 0.023302 | -1.9598
[14 empty] | Standard error, m | 0.00020256
Note
Note on P59: [Threaded comment] Your version of Excel allows you to read this threaded comment; however, any edits to it will get removed if the file is opened in a newer version of Excel. Learn more: https://go.microsoft.com/fwlink/?linkid=870924 Comment: I.e. standard error of computing Evelation relative to the reference point,m

## BRP1-BB1 2018
Measurements (raw data)
| Line | Station № | Points measured from the station: | № of monitoring points (monitoring bolts) | Readings
[5 empty] | Distance to the rod (barcose staff), m |  | Difference, m | Readings (m) on: |  | Height difference between measured points, m | Adjusted height difference between measured points, m
[5 empty] | Front | Back |  | Front rod | Back rod
| Forth | 1 | 1-2 |  | 12.7288 | 12.7414 | 0.012645 | 1.6588 | 1.1105 | 0.54829 | 0.5482
|  | 2 | 2-3 |  | 24.9454 | 24.9619 | 0.016489 | 2.0491 | 0.8298 | 1.2193 | 1.2191
|  | 3 | 3-4 | BB1 | 26.5331 | 26.4944 | 0.038732 | 1.8547 | -0.59374 | 2.4484 | 2.4482
| Back | 4 | 7-8 |  | 26.4823 | 26.5606 | 0.078307 | -0.61715 | 1.8318 | -2.4489 | -2.4491
|  | 5 | 6-7 |  | 24.9911 | 24.9727 | 0.018416 | 0.82958 | 2.0481 | -1.2185 | -1.2187
|  | 6 | 5-6 | BRP 1 | 12.7598 | 12.7166 | 0.043135 | 1.1483 | 1.696 | -0.54771 | -0.5478
[8 empty] | Error of closure, m |  | 0.000851 | -2.5884e-07
[5 empty] | n | 6 | Maximum permissible error, m |  |  | 0.0012247
[5 empty] | L, km | 0.25681 | Maximum permissible error, m |  |  | 0.0015203
Calculations_Elevations of the monitoring points
|  | Station № | Monitoring point № | Distance, m |  | Station № | Height, m |  | Difference, m | Average height, m | Correction of height, m | Adjusted height, m | Evelation relative to the reference point, m
|  |  |  | Between rods | From the reference point, m | Forth/ | Forth | Back | Between forth and back line
Back
|  |  | BRP 1 | 0 | 0 |  | 0 | 0 | 0 | 0 |  |  | 0
|  | 1 |  | 25.4702 | 25.4702 | 1/6 | 0.54829 | 0.54771 | 0.000574 | 0.548 | -8.4401e-05 | 0.54792 | 0.54792
|  | 2 |  | 49.9073 | 75.3775 | 2/5 | 1.2193 | 1.2185 | 0.000787 | 1.2189 | -0.00016538 | 1.2187 | 1.7667
|  | 3 | BB 1 | 53.0275 | 128.405 | 3/4 | 2.4484 | 2.4489 | -0.00051 | 2.4487 | -0.00017572 | 2.4485 | 4.2151
[14 empty] | Standard error, m | 0.00022444
Note
Note on P29: [Threaded comment] Your version of Excel allows you to read this threaded comment; however, any edits to it will get removed if the file is opened in a newer version of Excel. Learn more: https://go.microsoft.com/fwlink/?linkid=870924 Comment: I.e. standard error of computing Evelation relative to the reference point,m

## BRP1-BB1 2019
Measurements (raw data)
| Line | Station № | Points measured from the station: | № of monitoring points (monitoring bolts) | Readings
[5 empty] | Distance to the rod (barcose staff), m |  | Difference, m | Readings (m) on: |  | Height difference between measured points, m | Adjusted height difference between measured points, m
[5 empty] | Front | Back |  | Front rod | Back rod
| Forth | 1 | 1-2 |  | 12.7255 | 12.629 | 0.096503 | 1.78 | 1.217 | 0.56292 | 0.563
|  | 2 | 2-3 |  | 24.9302 | 24.8611 | 0.069176 | 2.1131 | 0.89398 | 1.2191 | 1.2192
|  | 3 | 3-4 | BB1 | 26.4834 | 26.4237 | 0.05975 | 1.9139 | -0.51791 | 2.4318 | 2.432
| Back | 4 | 7-8 |  | 26.4176 | 26.5924 | 0.17489 | -0.48561 | 1.9466 | -2.4323 | -2.4321
|  | 5 | 6-7 |  | 24.8811 | 25.0165 | 0.13543 | 0.91419 | 2.1346 | -1.2204 | -1.2203
|  | 6 | 5-6 | BRP 1 | 12.6386 | 12.6025 | 0.036138 | 1.2336 | 1.7956 | -0.56193 | -0.56185
[8 empty] | Error of closure, m |  | -0.000723 | 2.7047e-07
[5 empty] | n | 6 | Maximum permissible error, m |  |  | 0.0012247
[5 empty] | L, km | 0.25611 | Maximum permissible error, m |  |  | 0.0015182
Calculations_Elevations of the monitoring points
|  | Station № | Monitoring point № | Distance, m |  | Station № | Height, m |  | Difference, m | Average height, m | Correction of height, m | Adjusted height, m | Evelation relative to the reference point, m
|  |  |  | Between rods | From the reference point, m | Forth/ | Forth | Back | Between forth and back line
Back
|  |  | BRP 1 | 0 | 0 |  | 0 | 0 | 0 | 0 |  |  | 0
|  | 1 |  | 25.3545 | 25.3545 | 1/6 | 0.56292 | 0.56193 | 0.000999 | 0.56243 | 7.1577e-05 | 0.5625 | 0.5625
|  | 2 |  | 49.7913 | 75.1458 | 2/5 | 1.2191 | 1.2204 | -0.001314 | 1.2197 | 0.00014056 | 1.2199 | 1.7824
|  | 3 | BB 1 | 52.9071 | 128.053 | 3/4 | 2.4318 | 2.4323 | -0.000408 | 2.4321 | 0.00014936 | 2.4322 | 4.2146
[14 empty] | Standard error, m | 0.00034707
Note
Note on P29: [Threaded comment] Your version of Excel allows you to read this threaded comment; however, any edits to it will get removed if the file is opened in a newer version of Excel. Learn more: https://go.microsoft.com/fwlink/?linkid=870924 Comment: I.e. standard error of computing Evelation relative to the reference point,m

## BB1-BB17 2018
Measurements (raw data)
| Line | Station № | Points | № of monitoring point (monitoring bolt) | Readings
[5 empty] | Distance to the rod (barcode staff), m |  | Difference, m | Average difference, m | Readings (m) on: |  | Height difference on measured points, m | Average height height difference on measured points, m | Adjusted height difference on measured points, m
[5 empty] | Forth | Back |  |  | Front rod | Back rod
| Forth | 1 | 1 | BB2 | 9.927 | 9.8075 | 0.11953 | 0.1505 | 0.024512 | 0.008005 | 0.016507 | 0.016509 | 0.01645
[5 empty] | 9.9929 | 9.8115 | 0.18147 |  | 0.024966 | 0.008454 | 0.016512 |  | #DIV/0!
|  | 2 | 2 | BB3 | 8.5146 | 8.4658 | 0.048805 | 0.051426 | 0.21371 | 0.061285 | 0.15243 | 0.15246 | 0.15241
[5 empty] | 8.5196 | 8.4655 | 0.054047 |  | 0.21538 | 0.062897 | 0.15249 |  | #DIV/0!
|  | 3 | 3 | BB4 | 9.3931 | 9.3838 | 0.009287 | 0.010792 | 0.17342 | 0.1677 | 0.00572 | 0.0057825 | 0.0057256
[5 empty] | 9.3897 | 9.3774 | 0.012298 |  | 0.17553 | 0.16969 | 0.005845 |  | #DIV/0!
|  | 4 | 4 | BB5 | 9.1718 | 9.15 | 0.021799 | 0.016251 | 0.29752 | 0.23475 | 0.062764 | 0.062659 | 0.062604
[5 empty] | 9.1584 | 9.1477 | 0.010704 |  | 0.29884 | 0.23628 | 0.062554 |  | #DIV/0!
|  | 5 | 5 | BB6 | 9.3113 | 9.3304 | 0.019128 | 0.020322 | 0.41808 | 0.60176 | -0.18368 | -0.18377 | -0.18383
[5 empty] | 9.3101 | 9.3317 | 0.021515 |  | 0.41921 | 0.60307 | -0.18386 |  | #DIV/0!
|  | 6 | 6 | BB7 | 17.9558 | 17.889 | 0.066758 | 0.067099 | 0.72149 | 0.56147 | 0.16002 | 0.15974 | 0.15963
[5 empty] | 17.9617 | 17.8943 | 0.06744 |  | 0.72225 | 0.56279 | 0.15946 |  | #DIV/0!
|  | 7 | 7 | BB8 | 9.9887 | 9.917 | 0.071682 | 0.080295 | 1.085 | 0.94655 | 0.13844 | 0.13842 | 0.13836
[5 empty] | 9.9842 | 9.8953 | 0.088908 |  | 1.0865 | 0.94811 | 0.13841 |  | #DIV/0!
|  | 8 | 8 | BB9 | 9.8609 | 9.8332 | 0.027644 | 0.029669 | 1.0296 | 1.3374 | -0.30783 | -0.30769 | -0.30775
[5 empty] | 9.8619 | 9.8302 | 0.031694 |  | 1.0313 | 1.3389 | -0.30756 |  | #DIV/0!
|  | 9 | 9 | BB10 | 8.304 | 8.3151 | 0.011134 | 0.020632 | 1.1039 | 0.90397 | 0.19997 | 0.20034 | 0.20029
[5 empty] | 8.3009 | 8.3311 | 0.030131 |  | 1.106 | 0.90526 | 0.20071 |  | #DIV/0!
|  | 10 | 10 | BB11 | 7.8486 | 7.8498 | 0.001188 | 0.013241 | 0.41834 | 0.43035 | -0.012005 | -0.011975 | -0.012023
[5 empty] | 7.8363 | 7.8616 | 0.025294 |  | 0.41951 | 0.43146 | -0.011945 |  | #DIV/0!
|  | 11 | 11 | BB12 | 9.9424 | 9.8901 | 0.05225 | 0.051651 | 0.085012 | 0.096673 | -0.011661 | -0.012338 | -0.012398
[5 empty] | 9.9419 | 9.8909 | 0.051051 |  | 0.081348 | 0.094363 | -0.013015 |  | #DIV/0!
|  | 12 | 12 | BB13 | 9.9141 | 9.8188 | 0.095346 | 0.10371 | -0.049827 | -0.043263 | -0.006564 | -0.006556 | -0.0066158
[5 empty] | 9.9225 | 9.8104 | 0.11207 |  | -0.048309 | -0.041761 | -0.006548 |  | #DIV/0!
|  | 13 | 13 | BB14 | 8.8152 | 8.6978 | 0.1174 | 0.11722 | -0.000843 | 0.020664 | -0.021507 | -0.021795 | -0.021849
[5 empty] | 8.7981 | 8.681 | 0.11705 |  | -0.00012 | 0.021964 | -0.022084 |  | #DIV/0!
|  | 14 | 14 | BB15 | 9.8383 | 9.7714 | 0.066861 | 0.05509 | -0.34482 | -0.26565 | -0.079166 | -0.078995 | -0.079055
[5 empty] | 9.8184 | 9.7751 | 0.04332 |  | -0.34376 | -0.26494 | -0.078825 |  | #DIV/0!
|  | 15 | 15 | BB16 | 10.8333 | 10.7269 | 0.10643 | 0.11704 | -0.58825 | -0.63621 | 0.047962 | 0.047963 | 0.047898
[5 empty] | 10.8504 | 10.7228 | 0.12766 |  | -0.58652 | -0.63448 | 0.047964 |  | #DIV/0!
|  | 16 | 16 | BB17 | 10.6558 | 10.3732 | 0.28255 | 0.28193 | -0.78619 | -0.89391 | 0.10772 | 0.10788 | 0.10782
[5 empty] | 10.6503 | 10.369 | 0.28131 |  | -0.78475 | -0.8928 | 0.10805 |  | #DIV/0!
|  | 19 | 17 | BB16 | 10.361 | 10.6507 | 0.28967 | 0.31313 | -0.8987 | -0.7909 | -0.1078 | -0.1078 | -0.10786
[5 empty] | 10.3451 | 10.6817 | 0.33659 |  | -0.8973 | -0.7895 | -0.1078 |  | #DIV/0!
|  | 20 | 18 | BB15 | 10.6684 | 10.7837 | 0.11526 | 0.10223 | -0.75484 | -0.70665 | -0.048199 | -0.048342 | -0.048407
[5 empty] | 10.6794 | 10.7686 | 0.089201 |  | -0.75384 | -0.70536 | -0.048486 |  | #DIV/0!
|  | 21 | 19 | BB14 | 9.8925 | 9.8561 | 0.036361 | 0.039872 | -0.34877 | -0.42742 | 0.078647 | 0.078736 | 0.078676
[5 empty] | 9.8978 | 9.8545 | 0.043382 |  | -0.34804 | -0.42686 | 0.078825 |  | #DIV/0!
|  | 22 | 20 | BB13 | 8.8762 | 8.8559 | 0.020276 | 0.025314 | -0.011378 | -0.033762 | 0.022384 | 0.022384 | 0.02233
[5 empty] | 8.8844 | 8.8541 | 0.030351 |  | -0.011378 | -0.033762 | 0.022384 |  | #DIV/0!
|  | 23 | 21 | BB12 | 9.9067 | 9.9938 | 0.087097 | 0.087127 | 0.062854 | 0.05612 | 0.006734 | 0.0068 | 0.0067397
[5 empty] | 9.909 | 9.9962 | 0.087157 |  | 0.064447 | 0.057581 | 0.006866 |  | #DIV/0!
|  | 24 | 22 | BB11 | 10.0052 | 9.9295 | 0.075718 | 0.071431 | 0.16006 | 0.14736 | 0.012704 | 0.012744 | 0.012683
[5 empty] | 9.9978 | 9.9306 | 0.067143 |  | 0.16151 | 0.14872 | 0.012783 |  | #DIV/0!
|  | 25 | 23 | BB10 | 7.9318 | 7.9699 | 0.038002 | 0.042308 | 0.47575 | 0.46397 | 0.011785 | 0.011952 | 0.011904
[5 empty] | 7.9255 | 7.9721 | 0.046614 |  | 0.47449 | 0.46237 | 0.012119 |  | #DIV/0!
|  | 26 | 24 | BB9 | 8.3552 | 8.3481 | 0.0071 | 0.008731 | 0.97733 | 1.1778 | -0.20045 | -0.20036 | -0.20041
[5 empty] | 8.338 | 8.3276 | 0.010362 |  | 0.97907 | 1.1793 | -0.20026 |  | #DIV/0!
|  | 27 | 25 | BB8 | 9.8424 | 9.8782 | 0.035826 | 0.039705 | 1.3557 | 1.0478 | 0.30792 | 0.30814 | 0.30808
[5 empty] | 9.8379 | 9.8815 | 0.043583 |  | 1.3574 | 1.049 | 0.30836 |  | #DIV/0!
|  | 28 | 26 | BB7 | 9.8781 | 9.9583 | 0.080192 | 0.067037 | 0.99525 | 1.1338 | -0.13852 | -0.13853 | -0.13859
[5 empty] | 9.8932 | 9.9471 | 0.053881 |  | 0.99677 | 1.1353 | -0.13853 |  | #DIV/0!
|  | 29 | 27 | BB6 | 17.9341 | 17.9548 | 0.020697 | 0.028538 | 0.64805 | 0.80703 | -0.15898 | -0.15924 | -0.15935
[5 empty] | 17.9242 | 17.9606 | 0.036379 |  | 0.64937 | 0.80886 | -0.15949 |  | #DIV/0!
|  | 30 | 28 | BB5 | 9.3803 | 9.3082 | 0.072069 | 0.068409 | 0.69109 | 0.50745 | 0.18364 | 0.18356 | 0.1835
[5 empty] | 9.3778 | 9.313 | 0.064749 |  | 0.69215 | 0.50868 | 0.18347 |  | #DIV/0!
|  | 31 | 29 | BB4 | 9.1631 | 9.1616 | 0.001442 | 0.0010645 | 0.32907 | 0.39173 | -0.062668 | -0.062817 | -0.062873
[5 empty] | 9.1626 | 9.1619 | 0.000687 |  | 0.32914 | 0.3921 | -0.062966 |  | #DIV/0!
|  | 32 | 30 | BB3 | 9.4024 | 9.4198 | 0.017321 | 0.0102 | 0.2615 | 0.26731 | -0.00581 | -0.0058125 | -0.0058695
[5 empty] | 9.4047 | 9.4077 | 0.003079 |  | 0.2629 | 0.26871 | -0.005815 |  | #DIV/0!
|  | 33 | 31 | BB2 | 8.4008 | 8.451 | 0.050195 | 0.049893 | 0.15336 | 0.30595 | -0.15259 | -0.15253 | -0.15259
[5 empty] | 8.4056 | 8.4552 | 0.049591 |  | 0.15429 | 0.30677 | -0.15248 |  | #DIV/0!
|  | 34 | 32 | BB1 | 9.8544 | 9.9068 | 0.052431 | 0.067923 | 0.017433 | 0.034094 | -0.016661 | -0.016494 | -0.016553
[5 empty] | 9.8579 | 9.9413 | 0.083414 |  | 0.018257 | 0.034583 | -0.016326 |  | #DIV/0!
[10 empty] | Error of closure, m |  | 0.001022 | 0
[7 empty] | n | 32 | Maximum permissible error, m |  |  | 0.0016971
[7 empty] | L, km | 0.33741 | Maximum permissible error, m |  |  | 0.0017426
Calculations_Elevations of the monitoring points
|  | Station № | Monitoring point № | Distance, m |  | Station № | Height, m |  | Difference, m | Average height, m | Correction of height, m | Adjusted height, m | Evelation relative to the reference point, m
|  |  |  | Between rods | From the reference point, m | Forth/ | Forth | Back | Between forth and back line
Back
|  |  | BB1 | 0 | 0 |  | 0 | 0 | 0 | 0 |  |  | 4.2151
|  | 1 | BB2 | 19.7695 | 19.7695 | 1/32 | 0.016509 | 0.016494 | 1.6e-05 | 0.016502 | -5.7824e-05 | 0.016444 | 4.2316
|  | 2 | BB3 | 16.9827 | 36.7522 | 2/31 | 0.15246 | 0.15253 | -7.7e-05 | 0.1525 | -4.9673e-05 | 0.15245 | 4.384
|  | 3 | BB4 | 18.772 | 47.6906 | 3/30 | 0.0057825 | 0.0058125 | -3e-05 | 0.0057975 | -5.4907e-05 | 0.0057426 | 4.3898
|  | 4 | BB5 | 18.3139 | 72.3945 | 4/29 | 0.062659 | 0.062817 | -0.000158 | 0.062738 | -5.3567e-05 | 0.062684 | 4.4525
|  | 5 | BB6 | 18.6418 | 97.1961 | 5/28 | -0.18377 | -0.18356 | -0.0002135 | -0.18366 | -5.4526e-05 | -0.18372 | 4.2687
|  | 6 | BB7 | 35.8504 | 103.8649 | 6/27 | 0.15974 | 0.15924 | 0.0005025 | 0.15949 | -0.00010486 | 0.15938 | 4.4281
|  | 7 | BB8 | 19.8926 | 122.1626 | 7/26 | 0.13842 | 0.13853 | -0.0001025 | 0.13848 | -5.8185e-05 | 0.13842 | 4.5665
|  | 8 | BB9 | 19.6932 | 131.2524 | 8/25 | -0.30769 | -0.30814 | 0.000446 | -0.30792 | -5.7601e-05 | -0.30797 | 4.2586
|  | 9 | BB10 | 16.6255 | 167.7046 | 9/24 | 0.20034 | 0.20036 | -2.05e-05 | 0.20035 | -4.8629e-05 | 0.2003 | 4.4589
|  | 10 | BB11 | 15.6982 | 168.7046 | 10/23 | -0.011975 | -0.011952 | -2.3e-05 | -0.011964 | -4.5916e-05 | -0.012009 | 4.4469
|  | 11 | BB12 | 19.8327 | 169.7046 | 11/22 | -0.012338 | -0.012744 | 0.0004055 | -0.012541 | -5.8009e-05 | -0.012599 | 4.4343
|  | 12 | BB13 | 19.7329 | 170.7046 | 12/21 | -0.006556 | -0.0068 | 0.000244 | -0.006678 | -5.7718e-05 | -0.0067357 | 4.4275
|  | 13 | BB14 | 17.4961 | 171.7046 | 13/20 | -0.021795 | -0.022384 | 0.0005885 | -0.02209 | -5.1175e-05 | -0.022141 | 4.4054
|  | 14 | BB15 | 19.6016 | 172.7046 | 14/19 | -0.078995 | -0.078736 | -0.0002595 | -0.078866 | -5.7333e-05 | -0.078923 | 4.3265
|  | 15 | BB16 | 21.5667 | 173.7046 | 15/18 | 0.047963 | 0.048342 | -0.0003795 | 0.048153 | -6.3081e-05 | 0.04809 | 4.3745
|  | 16 | BB17 | 21.0242 | 174.7046 | 16/17 | 0.10788 | 0.1078 | 8.3e-05 | 0.10784 | -6.1494e-05 | 0.10778 | 4.4823
[14 empty] | Standard error, m | 0.0001019
Note
Note on Q99: [Threaded comment] Your version of Excel allows you to read this threaded comment; however, any edits to it will get removed if the file is opened in a newer version of Excel. Learn more: https://go.microsoft.com/fwlink/?linkid=870924 Comment: I.e. standard error of computing Evelation relative to the reference point,m

## BB1-BB17 2019
Measurements (raw data)
| Line | Station № | Points | № of monitoring point (monitoring bolt) | Readings
[5 empty] | Distance to the rod (barcode staff), m |  | Difference, m | Average difference, m | Readings (m) on: |  | Height difference on measured points, m | Average height height difference on measured points, m | Adjusted height difference on measured points, m
[5 empty] | Forth | Back |  |  | Front rod | Back rod
| Forth | 1 | 1-2 | BB2 | 9.9518 | 9.8146 | 0.13727 | 0.15016 | 0.086897 | 0.071819 | 0.015078 | 0.015592 | 0.015627
[5 empty] | 9.959 | 9.7959 | 0.16305 |  | 0.056907 | 0.040802 | 0.016105 |  | #DIV/0!
|  | 2 | 2-3 | BB3 | 8.475 | 8.4534 | 0.021666 | 0.017429 | 0.33619 | 0.1844 | 0.15178 | 0.15181 | 0.15184
[5 empty] | 8.4672 | 8.4541 | 0.013191 |  | 0.33703 | 0.18518 | 0.15184 |  | #DIV/0!
|  | 3 | 3-4 | BB4 | 9.4261 | 9.4517 | 0.025614 | 0.024462 | 0.29005 | 0.2844 | 0.005648 | 0.0057205 | 0.0057547
[5 empty] | 9.4289 | 9.4522 | 0.02331 |  | 0.29086 | 0.28507 | 0.005793 |  | #DIV/0!
|  | 4 | 4-5 | BB5 | 9.1245 | 9.1812 | 0.056686 | 0.05292 | 0.4208 | 0.35765 | 0.063154 | 0.063121 | 0.063154
[5 empty] | 9.1267 | 9.1758 | 0.049154 |  | 0.42169 | 0.35861 | 0.063088 |  | #DIV/0!
|  | 5 | 5-6 | BB6 | 9.3085 | 9.3523 | 0.04379 | 0.046013 | 0.54367 | 0.72692 | -0.18324 | -0.18337 | -0.18334
[5 empty] | 9.3072 | 9.3555 | 0.048236 |  | 0.54357 | 0.72707 | -0.1835 |  | #DIV/0!
|  | 6 | 6-7 | BB7 | 17.9006 | 17.9179 | 0.017272 | 0.010571 | 0.80165 | 0.64223 | 0.15941 | 0.15941 | 0.15948
[5 empty] | 17.9048 | 17.9009 | 0.003871 |  | 0.80247 | 0.64306 | 0.15941 |  | #DIV/0!
|  | 7 | 7-8 | BB8 | 9.9321 | 9.898 | 0.034049 | 0.028447 | 1.1975 | 1.0593 | 0.13827 | 0.13836 | 0.1384
[5 empty] | 9.9334 | 9.9105 | 0.022846 |  | 1.1978 | 1.0593 | 0.13846 |  | #DIV/0!
|  | 8 | 8-9 | BB9 | 9.281 | 9.2637 | 0.017263 | 0.02198 | 1.1529 | 1.46 | -0.30706 | -0.30714 | -0.3071
[5 empty] | 9.278 | 9.2513 | 0.026696 |  | 1.1533 | 1.4605 | -0.30721 |  | #DIV/0!
|  | 9 | 10-11 | BB10 | 8.2498 | 8.2376 | 0.012254 | 0.013777 | 1.2353 | 1.0352 | 0.20007 | 0.20003 | 0.20006
[5 empty] | 8.2425 | 8.2272 | 0.0153 |  | 1.2356 | 1.0356 | 0.19998 |  | #DIV/0!
|  | 10 | 3-4 | BB11 | 7.8919 | 7.8995 | 0.007609 | 0.007815 | 0.50672 | 0.51863 | -0.011913 | -0.012008 | -0.011979
[5 empty] | 7.8928 | 7.9008 | 0.008021 |  | 0.50583 | 0.51794 | -0.012103 |  | #DIV/0!
|  | 11 | 4-5 | BB12 | 9.8968 | 9.8611 | 0.035734 | 0.025272 | 0.16652 | 0.17965 | -0.013132 | -0.013176 | -0.01314
[5 empty] | 9.8378 | 9.8527 | 0.014811 |  | 0.16712 | 0.18034 | -0.013219 |  | #DIV/0!
|  | 12 | 5-6 | BB13 | 9.9345 | 9.8905 | 0.043997 | 0.057808 | 0.099393 | 0.10649 | -0.0071 | -0.007057 | -0.0070211
[5 empty] | 9.9522 | 9.8806 | 0.071619 |  | 0.10096 | 0.10797 | -0.007014 |  | #DIV/0!
|  | 13 | 6-7 | BB14 | 8.8056 | 8.8602 | 0.054588 | 0.063381 | -0.011618 | 0.011081 | -0.022699 | -0.022389 | -0.022357
[5 empty] | 8.8069 | 8.8791 | 0.072174 |  | -0.011101 | 0.010978 | -0.022079 |  | #DIV/0!
|  | 14 | 7-8 | BB15 | 9.8624 | 9.8621 | 0.000355 | 0.015741 | -0.29442 | -0.216 | -0.078415 | -0.078868 | -0.078833
[5 empty] | 9.886 | 9.8549 | 0.031128 |  | -0.29386 | -0.21454 | -0.079322 |  | #DIV/0!
|  | 15 | 4-5 | BB16 | 10.7514 | 10.6558 | 0.095648 | 0.084837 | -0.56783 | -0.61615 | 0.048325 | 0.048491 | 0.04853
[5 empty] | 10.737 | 10.663 | 0.074025 |  | -0.5686 | -0.61726 | 0.048658 |  | #DIV/0!
|  | 16 | 8-9 | BB17 | 4.8971 | 4.9479 | 0.05078 | 0.050037 | -0.57147 | -0.67898 | 0.10751 | 0.10716 | 0.10718
[5 empty] | 4.8933 | 4.9426 | 0.049293 |  | -0.572 | -0.67881 | 0.10682 |  | #DIV/0!
|  | 17 | 2-3 | BB16 | 4.926 | 4.908 | 0.018 | 0.0215 | -0.73878 | -0.63177 | -0.107 | -0.10744 | -0.10743
[5 empty] | 4.957 | 4.932 | 0.025 |  | -0.73918 | -0.6313 | -0.10788 |  | #DIV/0!
|  | 18 | 3-4 | BB15 | 10.7511 | 10.8708 | 0.11973 | 0.13497 | -0.63136 | -0.58269 | -0.04867 | -0.048655 | -0.048616
[5 empty] | 10.7384 | 10.8887 | 0.15021 |  | -0.6306 | -0.58196 | -0.04864 |  | #DIV/0!
|  | 19 | 4-5 | BB14 | 9.8509 | 9.8992 | 0.048311 | 0.047788 | -0.18586 | -0.26512 | 0.07926 | 0.079226 | 0.079261
[5 empty] | 9.8471 | 9.8944 | 0.047264 |  | -0.18693 | -0.26612 | 0.079191 |  | #DIV/0!
|  | 20 | 5-6 | BB13 | 8.9218 | 8.8974 | 0.024341 | 0.02399 | -0.001857 | -0.02374 | 0.021883 | 0.02201 | 0.022043
[5 empty] | 8.9054 | 8.8818 | 0.023638 |  | -0.001847 | -0.023985 | 0.022138 |  | #DIV/0!
|  | 21 | 6-7 | BB12 | 9.8475 | 9.8125 | 0.03499 | 0.028984 | 0.19301 | 0.18615 | 0.00686 | 0.007018 | 0.0070536
[5 empty] | 9.8487 | 9.8257 | 0.022978 |  | 0.19248 | 0.18531 | 0.007176 |  | #DIV/0!
|  | 22 | 7-8 | BB11 | 9.9008 | 9.8735 | 0.027269 | 0.031145 | 0.23874 | 0.2256 | 0.013144 | 0.013122 | 0.013158
[5 empty] | 9.9003 | 9.8652 | 0.035021 |  | 0.23938 | 0.22628 | 0.0131 |  | #DIV/0!
|  | 23 | 8-9 | BB10 | 7.9337 | 7.8726 | 0.061105 | 0.058531 | 0.59534 | 0.58332 | 0.012016 | 0.012004 | 0.012032
[5 empty] | 7.9209 | 7.8649 | 0.055956 |  | 0.59656 | 0.58457 | 0.011991 |  | #DIV/0!
|  | 24 | 10-11 | BB9 | 8.3026 | 8.1978 | 0.10478 | 0.10846 | 1.078 | 1.2787 | -0.20065 | -0.20048 | -0.20045
[5 empty] | 8.2843 | 8.1721 | 0.11214 |  | 1.0773 | 1.2776 | -0.20031 |  | #DIV/0!
|  | 25 | 3-4 | BB8 | 9.2683 | 9.3099 | 0.041564 | 0.03317 | 1.4778 | 1.1701 | 0.30765 | 0.30763 | 0.30767
[5 empty] | 9.2855 | 9.3103 | 0.024777 |  | 1.4785 | 1.1709 | 0.30761 |  | #DIV/0!
|  | 26 | 4-5 | BB7 | 9.9014 | 9.9752 | 0.073822 | 0.068027 | 1.0852 | 1.224 | -0.13884 | -0.13803 | -0.13799
[5 empty] | 9.9127 | 9.975 | 0.062232 |  | 1.0864 | 1.2236 | -0.13722 |  | #DIV/0!
|  | 27 | 4-5 | BB6 | 17.8754 | 17.9099 | 0.034595 | 0.030116 | 0.64537 | 0.80465 | -0.15928 | -0.15906 | -0.15899
[5 empty] | 17.8813 | 17.9069 | 0.025637 |  | 0.64709 | 0.80592 | -0.15884 |  | #DIV/0!
|  | 28 | 5-6 | BB5 | 9.3745 | 9.3016 | 0.072923 | 0.075105 | 0.73094 | 0.54777 | 0.18317 | 0.18329 | 0.18333
[5 empty] | 9.3711 | 9.2938 | 0.077288 |  | 0.73176 | 0.54834 | 0.18341 |  | #DIV/0!
|  | 29 | 6-7 | BB4 | 9.2019 | 9.1817 | 0.020189 | 0.019465 | 0.36787 | 0.43115 | -0.063284 | -0.063358 | -0.063324
[5 empty] | 9.2017 | 9.183 | 0.018741 |  | 0.36888 | 0.43231 | -0.063431 |  | #DIV/0!
|  | 30 | 7-8 | BB3 | 9.513 | 9.4766 | 0.036468 | 0.037679 | 0.2994 | 0.30509 | -0.005688 | -0.0057755 | -0.0057411
[5 empty] | 9.5108 | 9.4719 | 0.038889 |  | 0.30066 | 0.30652 | -0.005863 |  | #DIV/0!
|  | 31 | 8-9 | BB2 | 8.488 | 8.5114 | 0.023471 | 0.026733 | 0.189 | 0.34074 | -0.15174 | -0.15173 | -0.1517
[5 empty] | 8.4865 | 8.5165 | 0.029995 |  | 0.19029 | 0.34201 | -0.15172 |  | #DIV/0!
|  | 32 | 9-10 | BB1 | 9.855 | 9.9885 | 0.13355 | 0.135 | 0.022134 | 0.037525 | -0.015391 | -0.016077 | -0.016041
[5 empty] | 9.859 | 9.9955 | 0.13645 |  | 0.022789 | 0.039551 | -0.016762 |  | #DIV/0!
[10 empty] | Error of closure, m |  | -0.0006115 | 0
[7 empty] | n | 32 | Maximum permissible error, m |  |  | -0.0016971
[7 empty] | L, km | 0.33741 | Maximum permissible error, m |  |  | -0.0017426
Calculations_Elevations of the monitoring points
|  | Station № | Monitoring point № | Distance, m |  | Station № | Height, m |  | Difference, m | Average height, m | Correction of height, m | Adjusted height, m | Evelation relative to the reference point, m
|  |  |  | Between rods | From the reference point, m | Forth/ | Forth | Back | Between forth and back line
Back
|  |  | BB1 | 0 | 0 |  | 0 | 0 | 0 | 0 |  |  | 4.2146
|  | 1 | BB2 | 19.7606 | 19.7606 | 1/32 | 0.015592 | 0.016077 | -0.000485 | 0.015834 | 3.4583e-05 | 0.015869 | 4.2305
|  | 2 | BB3 | 16.9248 | 36.6854 | 2/31 | 0.15181 | 0.15173 | 8.1e-05 | 0.15177 | 2.962e-05 | 0.1518 | 4.3823
|  | 3 | BB4 | 18.8795 | 47.6906 | 3/30 | 0.0057205 | 0.0057755 | -5.5e-05 | 0.005748 | 3.3041e-05 | 0.005781 | 4.388
|  | 4 | BB5 | 18.3041 | 72.3945 | 4/29 | 0.063121 | 0.063358 | -0.0002365 | 0.063239 | 3.2034e-05 | 0.063271 | 4.4513
|  | 5 | BB6 | 18.6618 | 97.1961 | 5/28 | -0.18337 | -0.18329 | -8e-05 | -0.18333 | 3.266e-05 | -0.1833 | 4.268
|  | 6 | BB7 | 35.8121 | 103.8649 | 6/27 | 0.15941 | 0.15906 | 0.000351 | 0.15923 | 6.2675e-05 | 0.1593 | 4.4273
|  | 7 | BB8 | 19.837 | 122.1626 | 7/26 | 0.13836 | 0.13803 | 0.000337 | 0.13819 | 3.4717e-05 | 0.13823 | 4.5655
|  | 8 | BB9 | 18.5369 | 131.2524 | 8/25 | -0.30714 | -0.30763 | 0.0004955 | -0.30739 | 3.2441e-05 | -0.30735 | 4.2582
|  | 9 | BB10 | 16.4786 | 167.7046 | 9/24 | 0.20003 | 0.20048 | -0.0004585 | 0.20026 | 2.8839e-05 | 0.20028 | 4.4585
|  | 10 | BB11 | 15.7925 | 168.7046 | 10/23 | -0.012008 | -0.012004 | -4.5e-06 | -0.012006 | 2.7638e-05 | -0.011978 | 4.4465
|  | 11 | BB12 | 19.7242 | 169.7046 | 11/22 | -0.013176 | -0.013122 | -5.35e-05 | -0.013149 | 3.4519e-05 | -0.013114 | 4.4334
|  | 12 | BB13 | 19.8289 | 170.7046 | 12/21 | -0.007057 | -0.007018 | -3.9e-05 | -0.0070375 | 3.4702e-05 | -0.0070028 | 4.4264
|  | 13 | BB14 | 17.6759 | 171.7046 | 13/20 | -0.022389 | -0.02201 | -0.0003785 | -0.0222 | 3.0934e-05 | -0.022169 | 4.4042
|  | 14 | BB15 | 19.7327 | 172.7046 | 14/19 | -0.078868 | -0.079226 | 0.000357 | -0.079047 | 3.4534e-05 | -0.079012 | 4.3252
|  | 15 | BB16 | 21.4036 | 173.7046 | 15/18 | 0.048491 | 0.048655 | -0.0001635 | 0.048573 | 3.7458e-05 | 0.048611 | 4.3738
|  | 16 | BB17 | 9.8405 | 174.7046 | 16/17 | 0.10716 | 0.10744 | -0.000279 | 0.1073 | 1.7222e-05 | 0.10732 | 4.4811
[14 empty] | Standard error, m | 0.00010381
Note
Note on Q99: [Threaded comment] Your version of Excel allows you to read this threaded comment; however, any edits to it will get removed if the file is opened in a newer version of Excel. Learn more: https://go.microsoft.com/fwlink/?linkid=870924 Comment: I.e. standard error of computing Evelation relative to the reference point,m