## LRP1-LRP2 2018
Measurements (raw data)
Line | Station № | Points measured from the station: | № of monitoring / reference points | Readings |  |  | Notes
|  |  |  | Distance to the rod (barcode staff), m | Readings (m) on: | Height, m
|  |  |  | Front rod | Front rod
Forth | 1 | 1 | LRP2 | 4.108 | 0.91577 | 0.58196 | Power station
|  | 2 | LRP1 | 4.561 | 1.4977
| 2 | 1 | LRP2 | 4.354 | 0.87655 | 0.58196
|  | 2 | LRP1 | 4.09 | 1.4585

## LRP1-LRP2 2019
Measurements (raw data)
Line | Station № | Points measured from the station: | № of monitoring / reference points | Readings |  |  | Notes
|  |  |  | Distance to the rod (barcode staff), m | Readings (m) on: | Height, m
|  |  |  | Front rod | Front rod
Forth | 1 | 1 | LRP2 | 5.1468 | 0.99384 | 0.58199 | Power station
|  | 2 | LRP1 | 5.4098 | 1.5758
| 2 | 1 | LRP2 | 5.6011 | 0.99063 | 0.58203
|  | 2 | LRP1 | 5.8674 | 1.5727

## LRP1-UGH1 2018
Measurements (raw data)
Line | Station № | Points measured from the station: | № of monitoring points (monitoring bolts) | Readings
|  |  |  | Distance to the rod (barcose staff), m |  | Difference, m | Readings (m) on: |  | Height difference between measured points, m | Adjusted height difference between measured points, m
|  |  |  | Front | Back |  | Front rod | Back rod
Forth | 1 | 1-2 |  | 8.0633 | 8.002 | 0.061338 | 1.3524 | 2.114 | -0.76165 | -0.76167
| 2 | 2-3 |  | 24.9702 | 25.2669 | 0.29671 | 1.5884 | 0.9823 | 0.6061 | 0.60605
| 3 | 3-4 |  | 24.9866 | 25.0277 | 0.041054 | 0.99314 | 1.3182 | -0.32506 | -0.32511
| 4 | 4-5 |  | 24.93 | 25.1809 | 0.25089 | 1.4961 | 1.1412 | 0.35487 | 0.35482
| 5 | 5-6 |  | 25.0482 | 24.9628 | 0.085394 | 1.4079 | 1.1692 | 0.23877 | 0.23872
| 6 | 6-7 |  | 25.1346 | 24.9676 | 0.16697 | 1.2984 | 0.84307 | 0.45532 | 0.45527
| 7 | 7-8 |  | 25.1183 | 24.9823 | 0.13601 | 1.5514 | 1.078 | 0.47347 | 0.47343
| 8 | 8-9 |  | 25.0268 | 25.0575 | 0.030717 | 1.6159 | 0.99099 | 0.62489 | 0.62484
| 9 | 9-10 |  | 24.9768 | 25.0606 | 0.083842 | 1.5645 | 0.86304 | 0.7015 | 0.70145
| 10 | 10-11 |  | 25.0273 | 25.0165 | 0.010816 | 1.6484 | 0.80323 | 0.8452 | 0.84515
| 11 | 11-12 |  | 25.0908 | 24.8347 | 0.25611 | 1.6202 | 0.93695 | 0.68323 | 0.68318
| 12 | 12-13 |  | 25.0913 | 25.064 | 0.027365 | 1.5796 | 1.0035 | 0.57605 | 0.576
| 13 | 14-15 |  | 25.0241 | 25.0084 | 0.015723 | 1.3592 | 1.1855 | 0.17371 | 0.17366
| 14 | 15-16 |  | 24.8917 | 25.0093 | 0.1176 | 1.3906 | 1.2423 | 0.14831 | 0.14826
| 15 | 16-17 |  | 24.9855 | 25.0493 | 0.063859 | 1.0873 | 1.2587 | -0.17139 | -0.17144
| 16 | 17-18 |  | 24.9064 | 24.8221 | 0.084361 | 1.1994 | 0.80242 | 0.39693 | 0.39688
| 17 | 18-19 |  | 25.0136 | 24.9957 | 0.01784 | 1.4404 | 0.65991 | 0.78053 | 0.78048
| 18 | 19-20 |  | 25.0061 | 24.9165 | 0.089629 | 1.7035 | 0.56743 | 1.1361 | 1.136
| 19 | 20-21 |  | 24.9458 | 25.0818 | 0.136 | 2.04 | 0.3874 | 1.6526 | 1.6526
| 20 | 21-22 |  | 12.7145 | 12.3736 | 0.34082 | 1.4138 | 1.2356 | 0.1782 | 0.17818
| 21 | 22-23 |  | 15.5013 | 15.5154 | 0.014058 | 0.85835 | 0.71263 | 0.14572 | 0.14569
| 22 | 23-24 | UGH1 | 5.3763 | 5.4143 | 0.038053 | 0.62354 | 1.3642 | -0.74063 | -0.74064
Back | 23 | 23-24 |  | 5.6184 | 5.5836 | 0.034831 | 1.3636 | 0.62357 | 0.73998 | 0.73997
| 24 | 23-22 |  | 15.4718 | 15.5792 | 0.10732 | 0.59297 | 0.73849 | -0.14552 | -0.14555
| 25 | 21-22 |  | 12.3233 | 12.5608 | 0.23753 | 1.2739 | 1.4522 | -0.17826 | -0.17828
| 26 | 20-21 |  | 24.8218 | 25.01 | 0.18821 | 0.41061 | 2.0624 | -1.6517 | -1.6518
| 27 | 19-20 |  | 24.8731 | 25.0608 | 0.18769 | 0.63082 | 1.7679 | -1.1371 | -1.1371
| 28 | 18-19 |  | 24.9326 | 24.9254 | 0.00717 | 0.79628 | 1.5759 | -0.77958 | -0.77963
| 29 | 17-18 |  | 24.8911 | 24.8249 | 0.0662 | 0.8649 | 1.2626 | -0.39774 | -0.39779
| 30 | 16-17 |  | 25.1166 | 24.9256 | 0.19094 | 1.3505 | 1.1788 | 0.17174 | 0.1717
| 31 | 15-16 |  | 24.9385 | 24.9798 | 0.041297 | 1.3295 | 1.4795 | -0.15005 | -0.1501
| 32 | 14-15 |  | 24.9116 | 25.116 | 0.20446 | 1.2201 | 1.3935 | -0.17335 | -0.17339
| 33 | 12-13 |  | 25.1529 | 24.9654 | 0.18745 | 1.0678 | 1.6434 | -0.57554 | -0.57559
| 34 | 11-12 |  | 25.0382 | 25.1071 | 0.06889 | 0.98659 | 1.6673 | -0.68074 | -0.68079
| 35 | 10-11 |  | 24.8852 | 25.1103 | 0.22509 | 0.81229 | 1.6565 | -0.84422 | -0.84427
| 36 | 9-10 |  | 24.8473 | 25.1645 | 0.31719 | 0.89133 | 1.593 | -0.70171 | -0.70175
| 37 | 8-9 |  | 25.0769 | 24.9852 | 0.091756 | 0.97206 | 1.5929 | -0.6208 | -0.62085
| 38 | 7-8 |  | 25.1591 | 25.0127 | 0.14648 | 1.0916 | 1.5709 | -0.47932 | -0.47937
| 39 | 6-7 |  | 25.0689 | 25.0061 | 0.062851 | 0.84204 | 1.2965 | -0.45441 | -0.45446
| 40 | 5-6 |  | 25.0076 | 25.0019 | 0.005758 | 1.175 | 1.4125 | -0.23742 | -0.23747
| 41 | 4-5 |  | 25.1624 | 24.9 | 0.26247 | 1.1573 | 1.514 | -0.35668 | -0.35673
| 42 | 3-4 |  | 25.322 | 25.1007 | 0.22128 | 1.3969 | 1.0695 | 0.32742 | 0.32737
| 43 | 2-3 |  | 24.8253 | 25.0885 | 0.26328 | 1.0002 | 1.6021 | -0.60186 | -0.60191
| 44 | 1-2 |  | 8.0738 | 7.8859 | 0.18789 | 2.1409 | 1.3849 | 0.75602 | 0.75601
[7 empty] | Error of closure, m |  | 0.001926 | 2.6286e-07
|  |  |  | n | 44 | Maximum allowable error, m |  |  | 0.00199
|  |  |  | L, km | 1.9677 | Maximum allowable error, m |  |  | 0.0042083
Calculations_Elevations of the monitoring bolts
Station № | № of monitoring points | Distance, m |  | Station № | Height, m |  | Difference, m | Average height difference, m | Correction of height, m | Adjusted height difference, m | Elevation relative to the reference point, m
|  | Between rod (barcode staff) | From the reference point | Forth/ | Forth | Back | Between forth and back line
Back
| LRP1 | 0 | 0 |  | 0 | 0 | 0 | 0 |  |  | 0
1 |  | 16.0653 | 16.0653 | 1/44 | -0.76167 | -0.75601 | -0.0056573 | -0.75884 | -1.5725e-05 | -0.75885 | -0.75885
2 |  | 49.9688 | 66.0341 | 2/43 | 0.60605 | 0.60191 | 0.0041452 | 0.60398 | -4.8909e-05 | 0.60393 | -0.15492
3 |  | 50.3143 | 116.3484 | 3/42 | -0.32511 | -0.32737 | 0.0022564 | -0.32624 | -4.9247e-05 | -0.32629 | -0.48121
4 |  | 50.111 | 166.4593 | 4/41 | 0.35482 | 0.35673 | -0.001906 | 0.35577 | -4.9048e-05 | 0.35572 | -0.12549
5 |  | 50.0111 | 216.4704 | 5/40 | 0.23872 | 0.23747 | 0.0012541 | 0.23809 | -4.895e-05 | 0.23804 | 0.11255
6 |  | 50.1021 | 266.5726 | 6/39 | 0.45527 | 0.45446 | 0.00080395 | 0.45486 | -4.9039e-05 | 0.45481 | 0.56737
7 |  | 50.1005 | 316.6731 | 7/38 | 0.47343 | 0.47937 | -0.0059401 | 0.4764 | -4.9038e-05 | 0.47635 | 1.0437
8 |  | 50.0843 | 366.7574 | 8/37 | 0.62484 | 0.62085 | 0.003993 | 0.62285 | -4.9022e-05 | 0.6228 | 1.6665
9 |  | 50.0374 | 416.7948 | 9/36 | 0.70145 | 0.70175 | -0.00030493 | 0.7016 | -4.8976e-05 | 0.70155 | 2.3681
10 |  | 50.0439 | 466.8387 | 10/35 | 0.84515 | 0.84427 | 0.00088308 | 0.84471 | -4.8982e-05 | 0.84466 | 3.2127
11 |  | 50.1254 | 516.9641 | 11/34 | 0.68318 | 0.68079 | 0.0023949 | 0.68199 | -4.9062e-05 | 0.68194 | 3.8947
12 |  | 50.1553 | 567.1194 | 12/33 | 0.576 | 0.57559 | 0.00040985 | 0.5758 | -4.9091e-05 | 0.57575 | 4.4704
13 |  | 50.0325 | 617.152 | 13/32 | 0.17366 | 0.17339 | 0.00026806 | 0.17353 | -4.8971e-05 | 0.17348 | 4.6439
14 |  | 49.901 | 667.053 | 14/31 | 0.14826 | 0.1501 | -0.0018407 | 0.14918 | -4.8842e-05 | 0.14913 | 4.793
15 |  | 50.0348 | 717.0878 | 15/30 | -0.17144 | -0.1717 | 0.00025705 | -0.17157 | -4.8973e-05 | -0.17162 | 4.6214
16 |  | 49.7285 | 766.8163 | 16/29 | 0.39688 | 0.39779 | -0.00090734 | 0.39733 | -4.8674e-05 | 0.39729 | 5.0187
17 |  | 50.0093 | 816.8256 | 17/28 | 0.78048 | 0.77963 | 0.00085825 | 0.78005 | -4.8948e-05 | 0.78001 | 5.7987
18 |  | 49.9226 | 866.7482 | 18/27 | 1.136 | 1.1371 | -0.0010997 | 1.1366 | -4.8864e-05 | 1.1365 | 6.9352
19 |  | 50.0276 | 916.7758 | 19/26 | 1.6526 | 1.6518 | 0.00076207 | 1.6522 | -4.8966e-05 | 1.6521 | 8.5874
20 |  | 25.0881 | 941.8639 | 20/25 | 0.17818 | 0.17828 | -0.00010111 | 0.17823 | -2.4556e-05 | 0.17821 | 8.7656
21 |  | 31.0167 | 972.8806 | 21/24 | 0.14569 | 0.14555 | 0.00014225 | 0.14562 | -3.0359e-05 | 0.14559 | 8.9112
22 | UGH1 | 10.9906 | 983.8712 | 22/23 | -0.74064 | -0.73997 | -0.00067053 | -0.74031 | -1.0757e-05 | -0.74032 | 8.1708
[12 empty] | Standard error, m | 0.00084441

## LRP1-UGH1 2019
Measurements (raw data)
Line | Station № | Points measured from the station: | № of monitoring / reference points | Readings
|  |  |  | Distance to the rod (barcode staff), m |  | Difference, m | Readings (m) on: |  | Height difference between measured points, m | Adjusted height difference between measured points, m
|  |  |  | Front | Back |  | Front rod | Back rod
Forth | 1 | 1-2 |  | 15.911 | 16.0706 | 0.15956 | 0.81632 | 1.4883 | -0.67197 | -0.67196
| 2 | 2-3 |  | 81.8674 | 82.1118 | 0.24444 | 1.6505 | 0.92157 | 0.72889 | 0.72895
| 3 | 3-4 |  | 99.6651 | 99.8067 | 0.14161 | 2.1932 | 0.45483 | 1.7384 | 1.7385
| 4 | 4-5 |  | 99.6284 | 99.8154 | 0.18706 | 3.3611 | 0.95307 | 2.4081 | 2.4081
| 5 | 5-6 |  | 49.7375 | 49.8662 | 0.12874 | 1.8845 | 1.4727 | 0.4118 | 0.41184
| 6 | 6-7 |  | 50.2345 | 49.9602 | 0.27433 | 1.4644 | 1.0067 | 0.45766 | 0.4577
| 7 | 7-8 |  | 24.9066 | 25.0345 | 0.12787 | 1.8827 | 0.8851 | 0.99756 | 0.99758
| 8 | 8-9 |  | 25.0133 | 24.785 | 0.22837 | 2.008 | 0.58742 | 1.4206 | 1.4206
| 9 | 9-10 |  | 46.1006 | 46.0747 | 0.025922 | 3.0285 | 1.9831 | 1.0454 | 1.0454
| 10 | 10-11 |  | 5.5216 | 5.6284 | 0.10678 | 1.4775 | 1.8469 | -0.36932 | -0.36932
| 11 | 11-12 |  | 5.6831 | 5.5203 | 0.16284 | 1.8303 | 1.4608 | 0.36946 | 0.36947
| 12 | 10-11 |  | 45.9988 | 46.0525 | 0.053797 | 1.9904 | 3.0368 | -1.0463 | -1.0463
| 13 | 9-10 |  | 24.8726 | 24.9861 | 0.11343 | 0.5743 | 1.9954 | -1.4211 | -1.4211
| 14 | 8-9 |  | 24.9595 | 25.0064 | 0.046873 | 0.90817 | 1.906 | -0.99787 | -0.99785
| 15 | 7-8 |  | 49.9545 | 49.8388 | 0.11566 | 1.0087 | 1.4667 | -0.45795 | -0.45792
| 16 | 6-7 |  | 49.9469 | 49.6797 | 0.26716 | 1.4352 | 1.8472 | -0.41201 | -0.41197
| 17 | 5-6 |  | 99.9388 | 99.8724 | 0.066438 | 0.94683 | 3.3548 | -2.408 | -2.4079
| 18 | 4-5 |  | 99.83 | 99.7736 | 0.056422 | 0.42445 | 2.162 | -1.7376 | -1.7375
| 19 | 3-4 |  | 82.1262 | 82.2273 | 0.10103 | 0.94015 | 1.6691 | -0.729 | -0.72894
| 20 | 1-2 |  | 16.0784 | 15.9595 | 0.11895 | 1.4682 | 0.79566 | 0.67258 | 0.67259
[7 empty] | Error of closure, m |  | -0.000722 | 2.386e-08
|  |  |  | n | 26 | Maximum allowable error, m |  |  | -0.0015297
|  |  |  | L, km | 1.9955 | Maximum allowable error, m |  |  | -0.0042378
Calculations_Elevations of reference points
| Station № | № of reference/monitoring points | Distance, m |  | Station № | Height, m |  | Difference between straight and back line, m | Average height, m | Correction of height, m | Adjusted height, m | Elevation relative to the reference point, m
|  |  | Between rods (barcode staff) | From the reference point | Forth/ | Forth | Back
Back
|  | LRP 1 | 0 | 0 |  | 0 | 0 | 0 | 0 |  |  | 0
| 1 |  | 31.9816 | 31.9816 | 1/26 | -0.67196 | -0.67258 | 0.00062357 | -0.67227 | 1.1571e-05 | -0.67226 | -0.67226
| 2 |  | 163.9792 | 195.9608 | 2/25 | 0.72895 | 0.729 | -4.7669e-05 | 0.72897 | 5.9331e-05 | 0.72903 | 0.056772
| 3 |  | 199.4719 | 395.4326 | 3/24 | 1.7385 | 1.7376 | 0.00089917 | 1.738 | 7.2172e-05 | 1.7381 | 1.7949
| 4 |  | 199.4438 | 594.8764 | 4/23 | 2.4081 | 2.408 | 0.00014416 | 2.4081 | 7.2162e-05 | 2.4081 | 4.203
| 5 |  | 99.6037 | 694.4801 | 5/22 | 0.41184 | 0.41201 | -0.00016896 | 0.41192 | 3.6038e-05 | 0.41196 | 4.615
| 6 |  | 100.1947 | 794.6748 | 6/21 | 0.4577 | 0.45795 | -0.00025375 | 0.45783 | 3.6252e-05 | 0.45786 | 5.0728
| 7 |  | 49.9411 | 844.616 | 7/20 | 0.99758 | 0.99787 | -0.00028593 | 0.99772 | 1.807e-05 | 0.99774 | 6.0706
| 8 |  | 49.7983 | 894.4143 | 8/19 | 1.4206 | 1.4211 | -0.00049298 | 1.4209 | 1.8018e-05 | 1.4209 | 7.4915
| 9 |  | 92.1753 | 986.5896 | 9/18 | 1.0454 | 1.0463 | -0.00092465 | 1.0459 | 3.3351e-05 | 1.0459 | 8.5374
| 10 | UGH 1 | 11.1499 | 997.7396 | 10/17 | -0.36932 | -0.36946 | 0.00014603 | -0.36939 | 4.0343e-06 | -0.36939 | 8.168
[13 empty] | Standard error,m | 0.00014983

## UGH1-UGH9 2018
Measurements (raw data)
Line | Station № | Points | № of monitoring point (monitoring bolt) | Readings
|  |  |  | Distance to the rod (barcode staff), m |  | Difference, m | Average difference, m | Readings (m) on: |  | Height difference on measured points, m | Averaged height difference on measured points, m | Adjusted height difference on measured points, m
|  |  |  | Forth | Back |  |  | Front rod | Back rod
Straight | 1 | 1-2 | UGH2 | 7.4217 | 7.5018 | 0.080114 | 0.062746 | 1.7184 | 1.1927 | 0.5257 | 0.52527 | 0.52534
|  |  |  | 7.4385 | 7.4839 | 0.045379 |  | 1.7181 | 1.1933 | 0.52485 |  | #DIV/0!
| 2 | 2-3 | UGH3 | 8.0561 | 8.1008 | 0.044695 | 0.050008 | 1.814 | 1.4241 | 0.38991 | 0.39018 | 0.39026
|  |  |  | 8.0537 | 8.109 | 0.055321 |  | 1.8154 | 1.425 | 0.39046 |  | #DIV/0!
| 3 | 3-4 | UGH4 | 7.9439 | 7.9189 | 0.025001 | 0.025579 | 1.6526 | 1.5288 | 0.12383 | 0.12399 | 0.12406
|  |  |  | 7.9335 | 7.9073 | 0.026157 |  | 1.6538 | 1.5297 | 0.12415 |  | #DIV/0!
| 4 | 4-5 | UGH5 | 11.9364 | 12.0305 | 0.094175 | 0.093059 | 2.0016 | 1.1616 | 0.83998 | 0.84016 | 0.84027
|  |  |  | 11.9563 | 12.0483 | 0.091942 |  | 2.0032 | 1.1629 | 0.84035 |  | #DIV/0!
| 5 | 5-6 |  | 13.1617 | 13.1299 | 0.031752 | 0.024808 | 1.6684 | 0.73357 | 0.93482 | 0.93495 | 0.93507
|  |  |  | 13.1524 | 13.1345 | 0.017864 |  | 1.6696 | 0.73456 | 0.93508 |  | #DIV/0!
| 6 | 6-7 | UGH6 | 4.0988 | 3.9447 | 0.15411 | 0.1484 | 0.89038 | 1.4092 | -0.51886 | -0.51897 | -0.51893
|  |  |  | 4.0878 | 3.9452 | 0.14269 |  | 0.89099 | 1.4101 | -0.51907 |  | #DIV/0!
| 7 | 7-8 | UGH7 | 11.5673 | 11.5843 | 0.016992 | 0.010812 | 1.2514 | 0.95554 | 0.29588 | 0.29577 | 0.29588
|  |  |  | 11.5892 | 11.5845 | 0.004633 |  | 1.2501 | 0.95447 | 0.29566 |  | #DIV/0!
| 8 | 8-9 |  | 3.8579 | 3.8139 | 0.044053 | 0.04262 | 0.86796 | 0.96771 | -0.099742 | -0.099937 | -0.099903
|  |  |  | 3.8525 | 3.8113 | 0.041187 |  | 0.86918 | 0.96932 | -0.10013 |  | #DIV/0!
| 9 | 9-10 | UGH8 | 17.2415 | 17.3723 | 0.13083 | 0.1267 | 1.4698 | 1.7567 | -0.28695 | -0.28686 | -0.2867
|  |  |  | 17.2481 | 17.3707 | 0.12256 |  | 1.4716 | 1.7584 | -0.28677 |  | #DIV/0!
| 10 | 10-11 | UGH9 | 11.6333 | 11.6395 | 0.006162 | 0.005439 | 1.1821 | 1.8409 | -0.65887 | -0.65883 | -0.65872
|  |  |  | 11.6321 | 11.6274 | 0.004716 |  | 1.184 | 1.8428 | -0.65879 |  | #DIV/0!
Back | 11 | 11-10 | UGH8 | 11.5967 | 11.5478 | 0.048946 | 0.047017 | 1.8542 | 1.1952 | 0.65902 | 0.65898 | 0.65908
|  |  |  | 11.5986 | 11.5535 | 0.045088 |  | 1.8558 | 1.1969 | 0.65893 |  | #DIV/0!
| 12 | 10-9 |  | 17.3678 | 17.2413 | 0.12647 | 0.14691 | 1.6911 | 1.4036 | 0.28752 | 0.28713 | 0.28728
|  |  |  | 17.4138 | 17.2464 | 0.16735 |  | 1.6919 | 1.4052 | 0.28673 |  | #DIV/0!
| 13 | 9-8 | UGH7 | 3.8088 | 3.8601 | 0.051259 | 0.047073 | 0.91197 | 0.81132 | 0.10065 | 0.10076 | 0.1008
|  |  |  | 3.8143 | 3.8572 | 0.042887 |  | 0.91317 | 0.81229 | 0.10088 |  | #DIV/0!
| 14 | 8-7 | UGH6 | 11.4527 | 11.5771 | 0.12446 | 0.10827 | 0.94101 | 1.2364 | -0.29542 | -0.29521 | -0.29511
|  |  |  | 11.4566 | 11.5487 | 0.092068 |  | 0.94243 | 1.2374 | -0.295 |  | #DIV/0!
| 15 | 7-6 |  | 3.9744 | 3.9892 | 0.014783 | 0.041483 | 1.4046 | 0.88536 | 0.51923 | 0.51967 | 0.5197
|  |  |  | 3.978 | 4.0462 | 0.068183 |  | 1.4056 | 0.88548 | 0.52011 |  | #DIV/0!
| 16 | 6-5 | UGH5 | 13.1272 | 13.1338 | 0.006574 | 0.016005 | 0.68989 | 1.6252 | -0.93526 | -0.93517 | -0.93505
|  |  |  | 13.1356 | 13.1101 | 0.025436 |  | 0.69137 | 1.6265 | -0.93508 |  | #DIV/0!
| 17 | 5-4 | UGH4 | 12.0465 | 11.9142 | 0.1323 | 0.1292 | 1.1144 | 1.9568 | -0.84241 | -0.84205 | -0.84194
|  |  |  | 12.0405 | 11.9144 | 0.12611 |  | 1.1146 | 1.9563 | -0.84169 |  | #DIV/0!
| 18 | 4-3 | UGH3 | 7.7804 | 7.8172 | 0.036815 | 0.040401 | 1.5393 | 1.6632 | -0.1239 | -0.12389 | -0.12382
|  |  |  | 7.7724 | 7.8164 | 0.043988 |  | 1.5407 | 1.6646 | -0.12388 |  | #DIV/0!
| 19 | 3-2 | UGH2 | 8.1755 | 8.0435 | 0.13204 | 0.11741 | 1.3844 | 1.7751 | -0.39075 | -0.39069 | -0.39061
|  |  |  | 8.1691 | 8.0663 | 0.10278 |  | 1.3859 | 1.7766 | -0.39062 |  | #DIV/0!
| 20 | 2-1 | UGH1 | 7.4277 | 7.4121 | 0.015657 | 0.011394 | 1.2 | 1.727 | -0.52703 | -0.52696 | -0.5269
|  |  |  | 7.4271 | 7.4342 | 0.007132 |  | 1.2012 | 1.7281 | -0.5269 |  | #DIV/0!
[9 empty] | Error of closure, m |  | -0.001707 | 4.6009e-05
[6 empty] | n | 20 | Maximum allowable error, m |  |  | -0.0022361
[6 empty] | L, km | 0.37709 | Maximum allowable error, m |  |  | -0.0018422
Calculations_Elevations of the monitoring bolts
Station № | Monitoring points | Distance, m |  | Number of station | Elevation, m |  | Difference | Average elevation, m | Correction of elevation, m | Adjusted elevation , m | Elevation relative to the reference point, m
|  | between rods | from the reference point | Forth/ | Forht | Back | between straight and back line
Back
| UGH1 | 0 | 0 |  | 0 | 0 | 0 | 0 |  |  | 8.1708
1 | UGH2 | 14.923 | 14.923 | 1/20 | 0.52527 | 0.52696 | -0.001693 | 0.52612 | 6.7554e-05 | 0.52619 | 8.697
2 | UGH3 | 16.1598 | 31.0827 | 2/19 | 0.39018 | 0.39069 | -0.000501 | 0.39043 | 7.3152e-05 | 0.39051 | 9.0875
3 | UGH4 | 15.8518 | 47.6906 | 3/18 | 0.12399 | 0.12389 | 9.9e-05 | 0.12394 | 7.1758e-05 | 0.12401 | 9.2115
4 | UGH5 | 23.9858 | 72.3945 | 4/17 | 0.84016 | 0.84205 | -0.001891 | 0.84111 | 0.00010858 | 0.84121 | 10.0528
5 |  | 26.2892 | 97.1961 | 5/16 | 0.93495 | 0.93517 | -0.000221 | 0.93506 | 0.00011901 | 0.93518 | 10.9879
6 | UGH6 | 8.0382 | 103.8649 | 6/15 | -0.51897 | -0.51967 | 0.0007015 | -0.51932 | 3.6388e-05 | -0.51928 | 10.4687
7 | UGH7 | 23.1626 | 122.1626 | 7/14 | 0.29577 | 0.29521 | 0.00056 | 0.29549 | 0.00010485 | 0.2956 | 10.7642
8 |  | 7.6678 | 131.2524 | 8/13 | -0.099937 | -0.10076 | 0.000826 | -0.10035 | 3.4711e-05 | -0.10032 | 10.6639
9 | UGH8 | 34.6163 | 167.7046 | 9/12 | -0.28686 | -0.28713 | 0.0002665 | -0.28699 | 0.0001567 | -0.28684 | 10.3771
10 | UGH9 | 23.2661 | 188.5427 | 10/11 | -0.65883 | -0.65898 | 0.000146 | -0.6589 | 0.00010532 | -0.6588 | 9.7183
[12 empty] | Standard error,m | 0.00032272

## UGH1-UGH9 2019
Measurements (raw data)
Line | Station № | Points | № of monitoring point (monitoring bolt) | Readings
|  |  |  | Distance to the rod (barcode staff), m |  | Difference, m | Average difference, m | Readings (m) on: |  | Height difference on measured points, m | Average height difference on measured points, m | Adjusted height difference on measured points, m
|  |  |  | Forth | Back |  |  | Front rod | Back rod
Straight | 1 | 1-2 | UGH2 | 5.5502 | 5.5336 | 0.016653 | 0.022204 | 1.8176 | 1.2942 | 0.52348 | 0.52308 | 0.52304
|  |  |  | 5.4916 | 5.5194 | 0.027755 |  | 1.8178 | 1.2951 | 0.52268 |  | #DIV/0!
| 2 | 2-3 | UGH3 | 5.1842 | 5.2354 | 0.051211 | 0.094273 | 1.5495 | 1.1587 | 0.39078 | 0.39021 | 0.39016
|  |  |  | 5.1045 | 5.2418 | 0.13733 |  | 1.5479 | 1.1583 | 0.38963 |  | #DIV/0!
| 3 | 3-4 | UGH4 | 4.3787 | 4.372 | 0.006712 | 0.0049565 | 1.5425 | 1.4204 | 0.12209 | 0.12248 | 0.12245
|  |  |  | 4.3656 | 4.3624 | 0.003201 |  | 1.5442 | 1.4213 | 0.12288 |  | #DIV/0!
| 4 | 4-5 | UGH5 | 10.2677 | 10.2394 | 0.028336 | 0.025771 | 1.8655 | 1.0251 | 0.84042 | 0.84012 | 0.84004
|  |  |  | 10.2689 | 10.2457 | 0.023206 |  | 1.8639 | 1.024 | 0.83981 |  | #DIV/0!
| 5 | 5-6 |  | 13.6687 | 13.6399 | 0.028794 | 0.033155 | 1.829 | 0.80277 | 1.0262 | 1.0264 | 1.0263
|  |  |  | 13.683 | 13.6455 | 0.037515 |  | 1.8299 | 0.80327 | 1.0266 |  | #DIV/0!
| 6 | 6-7 | UGH6 | 4.6002 | 4.5115 | 0.0887 | 0.096068 | 1.0137 | 1.6141 | -0.60034 | -0.60054 | -0.60057
|  |  |  | 4.6169 | 4.5135 | 0.10344 |  | 1.0142 | 1.6149 | -0.60073 |  | #DIV/0!
| 7 | 7-8 | UGH7 | 12.3967 | 12.411 | 0.014365 | 0.007587 | 1.3856 | 1.0997 | 0.28591 | 0.28583 | 0.28574
|  |  |  | 12.4025 | 12.4033 | 0.000809 |  | 1.3862 | 1.1004 | 0.28576 |  | #DIV/0!
| 8 | 8-9 |  | 3.5986 | 3.6306 | 0.031998 | 0.029818 | 0.99684 | 1.2006 | -0.20376 | -0.20399 | -0.20402
|  |  |  | 3.5972 | 3.6248 | 0.027639 |  | 0.99577 | 1.2 | -0.20423 |  | #DIV/0!
| 9 | 9-10 | UGH8 | 16.7298 | 16.6071 | 0.12266 | 0.068618 | 1.6956 | 1.8777 | -0.18203 | -0.18241 | -0.18254
|  |  |  | 16.6823 | 16.6969 | 0.01458 |  | 1.7044 | 1.8872 | -0.18278 |  | #DIV/0!
| 10 | 10-11 | UGH9 | 11.1189 | 11.1341 | 0.015192 | 0.021705 | 1.3993 | 2.0595 | -0.66015 | -0.66002 | -0.66011
|  |  |  | 11.1359 | 11.1076 | 0.028219 |  | 1.3999 | 2.0598 | -0.6599 |  | #DIV/0!
Back | 11 | 11-10 | UGH8 | 11.0957 | 11.1268 | 0.031115 | 0.025124 | 2.045 | 1.3849 | 0.66006 | 0.66005 | 0.65997
|  |  |  | 11.1119 | 11.131 | 0.019133 |  | 2.0457 | 1.3857 | 0.66004 |  | #DIV/0!
| 12 | 10-9 |  | 16.6952 | 16.6794 | 0.015779 | 0.030864 | 1.8994 | 1.7166 | 0.18285 | 0.18239 | 0.18226
|  |  |  | 16.6945 | 16.6486 | 0.045949 |  | 1.9 | 1.718 | 0.18193 |  | #DIV/0!
| 13 | 9-8 | UGH7 | 3.5648 | 3.5256 | 0.039108 | 0.045844 | 1.2474 | 1.0428 | 0.20464 | 0.20421 | 0.20419
|  |  |  | 3.5796 | 3.527 | 0.052581 |  | 1.2471 | 1.0433 | 0.20379 |  | #DIV/0!
| 14 | 8-7 | UGH6 | 12.4567 | 12.4018 | 0.054939 | 0.057271 | 1.1164 | 1.4019 | -0.28553 | -0.28558 | -0.28568
|  |  |  | 12.4534 | 12.3938 | 0.059602 |  | 1.117 | 1.4026 | -0.28563 |  | #DIV/0!
| 15 | 7-6 |  | 4.5634 | 4.5695 | 0.006092 | 0.0059385 | 1.5557 | 0.95506 | 0.60062 | 0.60057 | 0.60053
|  |  |  | 4.5609 | 4.5551 | 0.005785 |  | 1.5566 | 0.95605 | 0.60051 |  | #DIV/0!
| 16 | 6-5 | UGH5 | 13.6811 | 13.6318 | 0.049251 | 0.058315 | 0.82175 | 1.8487 | -1.027 | -1.0269 | -1.027
|  |  |  | 13.71 | 13.6426 | 0.06738 |  | 0.8224 | 1.8492 | -1.0268 |  | #DIV/0!
| 17 | 5-4 | UGH4 | 10.2032 | 10.2497 | 0.046536 | 0.042011 | 1.0524 | 1.8922 | -0.83985 | -0.8401 | -0.84019
|  |  |  | 10.2032 | 10.2407 | 0.037486 |  | 1.0528 | 1.8932 | -0.84036 |  | #DIV/0!
| 18 | 4-3 | UGH3 | 4.3916 | 4.3348 | 0.056852 | 0.044391 | 1.4327 | 1.5552 | -0.12246 | -0.12212 | -0.12215
|  |  |  | 4.3824 | 4.3505 | 0.031931 |  | 1.4332 | 1.555 | -0.12178 |  | #DIV/0!
| 19 | 3-2 | UGH2 | 5.1578 | 5.1738 | 0.016026 | 0.011804 | 1.1869 | 1.5763 | -0.38949 | -0.38948 | -0.38952
|  |  |  | 5.172 | 5.1644 | 0.007582 |  | 1.1877 | 1.5771 | -0.38948 |  | #DIV/0!
| 20 | 2-1 | UGH1 | 5.5144 | 5.4902 | 0.024233 | 0.029332 | 1.2345 | 1.7571 | -0.52264 | -0.52272 | -0.52277
|  |  |  | 5.52 | 5.4856 | 0.034431 |  | 1.2349 | 1.7577 | -0.52281 |  | #DIV/0!
[9 empty] | Error of closure, m |  | 0.0014825 | 0.00010918
[6 empty] | n | 20 | Maximum allowable error, m |  |  | 0.0022361
[6 empty] | L, km | 0.37709 | Maximum allowable error, m |  |  | 0.0018422
Calculations_Elevations of the monitoring bolts
Station № | Monitoring points | Distance, m |  | Number of station | Elevation, m |  | Difference | Average elevation, m | Correction of elevation, m | Adjusted elevation , m | Elevation relative to the reference point, m
|  | between rods | from the reference point | Forth/ | Forth | Back | between straight and back line
Back
| UGH1 | 0 | 0 |  | 0 | 0 | 0 | 0 |  |  | 8.168
1 | UGH2 | 11.0474 | 11.0474 | 1/20 | 0.52308 | 0.52272 | 0.000355 | 0.5229 | -4.3433e-05 | 0.52286 | 8.6908
2 | UGH3 | 10.383 | 21.4304 | 2/19 | 0.39021 | 0.38948 | 0.0007225 | 0.38984 | -4.082e-05 | 0.3898 | 9.0806
3 | UGH4 | 8.7394 | 47.6906 | 3/18 | 0.12248 | 0.12212 | 0.0003665 | 0.1223 | -3.4359e-05 | 0.12226 | 9.2029
4 | UGH5 | 20.5108 | 72.3945 | 4/17 | 0.84012 | 0.8401 | 1.2e-05 | 0.84011 | -8.0638e-05 | 0.84003 | 10.0429
5 |  | 27.3185 | 97.1961 | 5/16 | 1.0264 | 1.0269 | -0.0004825 | 1.0267 | -0.0001074 | 1.0266 | 11.0695
6 | UGH6 | 9.121 | 103.8649 | 6/15 | -0.60054 | -0.60057 | 2.8e-05 | -0.60055 | -3.5859e-05 | -0.60059 | 10.4689
7 | UGH7 | 24.8068 | 122.1626 | 7/14 | 0.28583 | 0.28558 | 0.000254 | 0.28571 | -9.7527e-05 | 0.28561 | 10.7545
8 |  | 7.2256 | 131.2524 | 8/13 | -0.20399 | -0.20421 | 0.00022 | -0.2041 | -2.8407e-05 | -0.20413 | 10.5504
9 | UGH8 | 33.358 | 167.7046 | 9/12 | -0.18241 | -0.18239 | -2.05e-05 | -0.1824 | -0.00013115 | -0.18253 | 10.3679
10 | UGH9 | 22.2482 | 188.5427 | 10/11 | -0.66002 | -0.66005 | 2.75e-05 | -0.66004 | -8.7468e-05 | -0.66013 | 9.7077
[12 empty] | Standard error, m | 0.00011886

## UGH10-UGH18 2018
Measurements (raw data)
Line | Station № | Points | № of monitoring point (monitoring bolt) | Readings
|  |  |  | Distance to the rod (barcode staff), m |  | Difference, m | Average difference, m | Readings (m) on: |  | Height difference on measured points, m | Average height height difference on measured points, m | Adjusted height difference on measured points, m
|  |  |  | Forth | Back |  |  | Front rod | Back rod
Forth | 1 | 1-2 |  | 4.9548 | 4.9445 | 0.010278 | 0.0075605 | 1.5035 | 0.57535 | 0.92818 | 0.92859 | 0.92871
|  |  |  | 4.9665 | 4.9714 | 0.004843 |  | 1.5039 | 0.5749 | 0.929
| 2 | 2-3 | GH10 | 8.0913 | 7.9623 | 0.12899 | 0.14228 | 0.42416 | 1.1624 | -0.73821 | -0.73866 | -0.73854
|  |  |  | 8.1054 | 7.9498 | 0.15557 |  | 0.42512 | 1.1642 | -0.7391
| 3 | 3-11 | GH11 | 2.182 | 1.9373 | 0.24471 | 0.24471 | 0.48581 | 0.61641 | -0.13061 | -0.13061 | -0.13049
|  |  | GH12 | 2.8036 |  |  |  | 0.44585 |  | 0.039952 | 0.039952 | 0.040069
|  |  | GH13 | 5.6514 |  |  |  | 0.51577 |  | -0.029959 | -0.029959 | -0.029842
|  |  | GH14 | 8.1015 |  |  |  | 0.29556 |  | 0.19025 | 0.19025 | 0.19036
|  |  | GH15 | 10.3952 |  |  |  | 0.27222 |  | 0.21359 | 0.21359 | 0.2137
|  |  | GH16 | 6.8405 |  |  |  | 0.94388 |  | -0.45808 | -0.45808 | -0.45796
|  |  | GH17 | 3.3095 |  |  |  | 1.0014 |  | -0.51556 | -0.51556 | -0.51545
|  |  | GH18 | 3.0958 |  |  |  | 0.8877 |  | -0.40189 | -0.40189 | -0.40177
Back | 4 | 11-3 | GH17 | 3.1582 |  |  |  | 0.94553 |  | 0.40131 | 0.40131 | 0.40143
|  |  | GH16 | 3.4154 |  |  |  | 1.0592 |  | 0.51494 | 0.51494 | 0.51505
|  |  | GH15 | 6.7877 |  |  |  | 1.0027 |  | 0.45849 | 0.45849 | 0.45861
|  |  | GH14 | 10.3247 |  |  |  | 0.32992 |  | -0.2143 | -0.2143 | -0.21418
|  |  | GH13 | 8.0153 |  |  |  | 0.35316 |  | -0.19106 | -0.19106 | -0.19094
|  |  | GH12 | 5.5833 |  |  |  | 0.5741 |  | 0.029881 | 0.029881 | 0.029998
|  |  | GH11 | 2.7288 |  |  |  | 0.50402 |  | -0.0402 | -0.0402 | -0.040083
|  |  | GH10 | 1.9025 | 2.2121 | 0.30962 | 0.30962 | 0.67566 | 0.54422 | 0.13144 | 0.13144 | 0.13155
| 5 | 3-2 |  | 7.9997 | 8.0192 | 0.019526 | 0.072669 | 1.1758 | 0.43754 | 0.7383 | 0.73851 | 0.73863
|  |  |  | 8.0743 | 7.9485 | 0.12581 |  | 1.2199 | 0.48114 | 0.73872
| 6 | 2-1 | GH1 | 5.0079 | 4.9276 | 0.080259 | 0.074202 | 0.61129 | 1.5407 | -0.92942 | -0.92897 | -0.92885
|  |  |  | 4.9852 | 4.9171 | 0.068146 |  | 0.61297 | 1.5415 | -0.92852
[9 empty] | Error of closure, m |  | -0.002336 | 0
[6 empty] | n | 22 | Maximum allowable error, m |  |  | -0.0023452
[6 empty] | L, km | 0.14058 | Maximum allowable error, m |  |  | -0.0037494
Calculations_Elevations of the monitoring bolts
| Station № | Monitoring points | Distance, m |  | Station № | Height, m |  | Difference, m | Average height difference, m | Correction of height, m | Adjusted height difference, m | Elevation relative to the reference point, m
|  |  | Between rod (barcode staff) | From the reference point | Forth/ | Forth | Back | Between forth and back line
Back
|  | GH1 | 0 | 0 |  | 0 | 0 | 0 | 0 |  |  | 8.1708
| 1 |  | 9.9186 | 9.9186 | 1/20 | 0.92859 | 0.92897 | -0.0003795 | 0.92878 | 0.00016482 | 0.92894 | 9.0998
| 2 | GH10 | 16.0544 | 25.973 | 2/19 | -0.73866 | -0.73851 | -0.0001465 | -0.73858 | 0.00026678 | -0.73832 | 8.3615
| 3 | GH11 | 4.1193 | 30.0923 | 3/18 | -0.13061 | -0.13144 | 0.000832 | -0.13102 | 6.845e-05 | -0.13095 | 8.2305
| 4 | GH12 | 2.8036 | 32.8959 | 4/17 | 0.039952 | 0.0402 | -0.000248 | 0.040076 | 4.6586e-05 | 0.040123 | 8.2706
| 5 | GH13 | 5.6514 | 38.5473 | 5/16 | -0.029959 | -0.029881 | -7.8e-05 | -0.02992 | 9.3909e-05 | -0.029826 | 8.2408
| 6 | GH14 | 8.1015 | 46.6488 | 6/15 | 0.19025 | 0.19106 | -0.000811 | 0.19065 | 0.00013462 | 0.19079 | 8.4316
| 7 | GH15 | 10.3952 | 57.044 | 7/14 | 0.21359 | 0.2143 | -0.000714 | 0.21394 | 0.00017274 | 0.21412 | 8.6457
| 8 | GH16 | 6.8405 | 63.8845 | 8/13 | -0.45808 | -0.45849 | 0.000415 | -0.45828 | 0.00011367 | -0.45817 | 8.1875
| 9 | GH17 | 3.3095 | 67.194 | 9/12 | -0.51556 | -0.51494 | -0.000624 | -0.51525 | 5.4993e-05 | -0.5152 | 7.6723
| 10 | GH18 | 3.0958 | 70.2898 | 10/11 | -0.40189 | -0.40131 | -0.000582 | -0.4016 | 5.1442e-05 | -0.40155 | 7.2708
[13 empty] | Standard error, m | 0.00035315

## UGH10-UGH18 2019
Measurements (raw data)
Line | Station № | Points | № of monitoring point (monitoring bolt) | Readings
|  |  |  | Distance to the rod (barcode staff), m |  | Difference, m | Average difference, m | Readings (m) on: |  | Height difference on measured points, m | Average height difference on measured points, m | Adjusted height difference on measured points, m
|  |  |  | Forth | Back |  |  | Front rod | Back rod
Forth | 1 | 1-2 |  | 1.8511 | 1.8978 | 0.046656 | 0.041733 | 1.4286 | 1.1322 | 0.29647 | 0.29673 | 0.29674
|  |  |  | 1.8596 | 1.8965 | 0.036811 |  | 1.4293 | 1.1324 | 0.29699
| 2 | 2-3 | GH10 | 3.9501 | 3.9211 | 0.02896 | 0.032468 | 0.6387 | 0.75023 | -0.11153 | -0.11149 | -0.11148
|  |  |  | 3.9544 | 3.9184 | 0.035976 |  | 0.63947 | 0.75092 | -0.11145
| 3 | 3-11 | GH11 | 2.064 | 1.9663 | 0.097641 | 0.097641 | 0.64947 | 0.77722 | -0.12775 | -0.12775 | -0.12774
|  |  | GH12 | 2.7154 |  |  |  | 0.60795 |  | 0.041519 | 0.041519 | 0.041527
|  |  | GH13 | 5.526 |  |  |  | 0.67883 |  | -0.029363 | -0.029363 | -0.029355
|  |  | GH14 | 7.9842 |  |  |  | 0.45747 |  | 0.192 | 0.192 | 0.192
|  |  | GH15 | 10.2796 |  |  |  | 0.43463 |  | 0.21484 | 0.21484 | 0.21484
|  |  | GH16 | 6.7309 |  |  |  | 1.1087 |  | -0.45927 | -0.45927 | -0.45926
|  |  | GH17 | 3.4405 |  |  |  | 1.1633 |  | -0.51387 | -0.51387 | -0.51387
|  |  | GH18 | 3.2138 |  |  |  | 1.0499 |  | -0.4004 | -0.4004 | -0.40039
Back | 4 | 11-3 | GH17 | 3.2517 |  |  |  | 1.0019 |  | 0.40017 | 0.40017 | 0.40018
|  |  | GH16 | 3.4211 |  |  |  | 1.1158 |  | 0.5141 | 0.5141 | 0.51411
|  |  | GH15 | 6.7376 |  |  |  | 1.0594 |  | 0.45765 | 0.45765 | 0.45766
|  |  | GH14 | 10.2836 |  |  |  | 0.38648 |  | -0.21525 | -0.21525 | -0.21524
|  |  | GH13 | 7.9853 |  |  |  | 0.41018 |  | -0.19155 | -0.19155 | -0.19155
|  |  | GH12 | 5.5246 |  |  |  | 0.63221 |  | 0.030484 | 0.030484 | 0.030492
|  |  | GH11 | 2.6859 |  |  |  | 0.56183 |  | -0.039902 | -0.039902 | -0.039894
|  |  | GH10 | 1.9703 | 2.0318 | 0.061502 | 0.061502 | 0.72963 | 0.60173 | 0.1279 | 0.1279 | 0.12791
| 5 | 3-2 |  | 4.1442 | 4.194 | 0.049796 | 0.053478 | 0.95676 | 0.84508 | 0.11168 | 0.1115 | 0.1115
|  |  |  | 4.1337 | 4.1908 | 0.05716 |  | 0.95715 | 0.84584 | 0.11131
| 6 | 2-1 | GH1 | 1.8727 | 1.9032 | 0.030528 | 0.035383 | 1.1862 | 1.4842 | -0.29794 | -0.2982 | -0.29819
|  |  |  | 1.8842 | 1.9245 | 0.040238 |  | 1.1865 | 1.4849 | -0.29845
[9 empty] | Error of closure, m |  | -0.00016612 | 0
[6 empty] | n | 22 | Maximum allowable error, m |  |  | -0.0014071
[6 empty] | L, km | 0.11109 | Maximum allowable error, m |  |  | -0.0019998
Calculations_Elevations of the monitoring bolts
| Station № | Monitoring points | Distance, m |  | Station № | Height, m |  | Difference, m | Average height difference, m | Correction of height, m | Adjusted height difference, m | Elevation relative to the reference point, m
|  |  | Between rod (barcode staff) | From the reference point | Forth/ | Forth | Back | between forth and back line
Back
|  | GH1 | 0 | 0 |  | 0 | 0 | 0 | 0 |  |  | 8.168 |  |  | -0.0028544 | -0.0028544
| 1 |  | 3.7525 | 3.7525 | 1/20 | 0.29673 | 0.2982 | -0.001467 | 0.29746 | 5.6113e-06 | 0.29747 | 8.4654 |  |  | -0.63305 | -0.63875
| 2 | GH10 | 7.872 | 11.6245 | 2/19 | -0.11149 | -0.1115 | 4e-06 | -0.11149 | 1.1772e-05 | -0.11148 | 8.354 |  |  | -0.0071743 | -0.0064386
| 3 | GH11 | 4.0303 | 15.6548 | 3/18 | -0.12775 | -0.1279 | 0.000155 | -0.12783 | 6.0267e-06 | -0.12782 | 8.2261 |  |  | -0.0036196 | -0.0038383
| 4 | GH12 | 2.7154 | 18.3702 | 4/17 | 0.041519 | 0.039902 | 0.001617 | 0.04071 | 4.0605e-06 | 0.040715 | 8.2669 |  |  | -0.0023746 | -0.0021539
| 5 | GH13 | 5.526 | 23.8962 | 5/16 | -0.029363 | -0.030484 | 0.001121 | -0.029924 | 8.2634e-06 | -0.029915 | 8.2369 |  |  | -0.0013117 | -0.00028477
| 6 | GH14 | 7.9842 | 31.8805 | 6/15 | 0.192 | 0.19155 | 0.000442 | 0.19177 | 1.1939e-05 | 0.19179 | 8.4287 |  |  | 0.00013899 | 0.0011081
| 7 | GH15 | 10.2796 | 42.1601 | 7/14 | 0.21484 | 0.21525 | -0.000413 | 0.21504 | 1.5372e-05 | 0.21506 | 8.6438 |  |  | 0.00034842 | 0.0011786
| 8 | GH16 | 6.7309 | 48.891 | 8/13 | -0.45927 | -0.45765 | -0.001623 | -0.45846 | 1.0065e-05 | -0.45845 | 8.1853 |  |  | -0.00059409 | 0.00042145
| 9 | GH17 | 3.4405 | 52.3314 | 9/12 | -0.51387 | -0.5141 | 0.000226 | -0.51399 | 5.1448e-06 | -0.51398 | 7.6714 |  |  | 0.0012472 | 0.0020678
| 10 | GH18 | 3.2138 | 55.5452 | 10/11 | -0.4004 | -0.40017 | -0.00022812 | -0.40028 | 4.8058e-06 | -0.40028 | 7.2711 |  |  | 0.0058121 | 0.0060986
[13 empty] | Standard error, m | 0.00061748

## UGH1-LH1 2018
Measurements (raw data)
Line | Station № | Points measured from the station: | № of monitoring / reference points | Readings
|  |  |  | Distance to the rod (barcode staff), m |  | Difference, m | Measured values (m) on: |  | Height difference between measured points, m | Adjusted height differnce between measured points, m
|  |  |  | Forth | Back |  | Front rod | Back rod
Straight | 1 | 1-2 |  | 5.4717 | 5.5126 | 0.040826 | 1.42 | 0.67891 | 0.74111 | 0.74108
| 2 | 2-3 |  | 15.7264 | 15.2678 | 0.45859 | 0.61131 | 0.75778 | -0.14647 | -0.14657
| 3 | 3-4 |  | 12.6195 | 12.4095 | 0.21009 | 1.3274 | 1.5037 | -0.1763 | -0.17638
| 4 | 4-5 |  | 25.06 | 24.9054 | 0.15459 | 2.2016 | 0.32345 | 1.8782 | 1.878
| 5 | 5-6 |  | 25.0446 | 24.9581 | 0.086531 | 2.0455 | 0.45975 | 1.5857 | 1.5856
| 6 | 6-7 |  | 24.9616 | 25.113 | 0.15147 | 2.1233 | 0.46107 | 1.6622 | 1.662
| 7 | 7-8 |  | 24.881 | 25.0177 | 0.13676 | 1.962 | 0.23575 | 1.7262 | 1.7261
| 8 | 8-9 |  | 25.081 | 24.8488 | 0.23217 | 1.9554 | 0.50444 | 1.4509 | 1.4508
| 9 | 9-10 |  | 24.9676 | 24.9507 | 0.01697 | 2.0219 | 0.21537 | 1.8065 | 1.8063
| 10 | 10-11 |  | 25.1522 | 24.8331 | 0.31918 | 1.6524 | 0.32862 | 1.3238 | 1.3236
| 11 | 11-12 |  | 24.8566 | 25.0944 | 0.23785 | 1.9324 | 0.80666 | 1.1257 | 1.1256
| 12 | 12-13 |  | 25.1138 | 24.9076 | 0.20625 | 1.5903 | 0.78226 | 0.80806 | 0.80789
| 13 | 14-15 |  | 25.0062 | 24.3494 | 0.65686 | 1.856 | 0.93581 | 0.92021 | 0.92004
| 14 | 15-16 |  | 25.01 | 24.9254 | 0.084547 | 0.71504 | 1.6348 | -0.9198 | -0.91997
| 15 | 16-17 | LH1 | 24.5351 | 24.6468 | 0.11171 | 0.50166 | 2.3467 | -1.845 | -1.8452
Back | 16 | 16-17 |  | 24.6703 | 24.5625 | 0.10784 | 2.3471 | 0.50233 | 1.8448 | 1.8446
| 17 | 15-16 |  | 24.7903 | 25.1334 | 0.34309 | 1.6673 | 0.74755 | 0.91977 | 0.9196
| 18 | 14-15 |  | 24.349 | 24.9881 | 0.63912 | 0.87099 | 1.7884 | -0.91739 | -0.91756
| 19 | 12-13 |  | 25.0233 | 24.9905 | 0.032807 | 0.8627 | 1.6703 | -0.80759 | -0.80776
| 20 | 11-12 |  | 25.0059 | 25.0353 | 0.029426 | 0.85124 | 1.9796 | -1.1283 | -1.1285
| 21 | 10-11 |  | 25.1182 | 24.9095 | 0.20872 | 0.40921 | 1.7321 | -1.3229 | -1.323
| 22 | 9-10 |  | 25.0741 | 24.9919 | 0.082277 | 0.28994 | 2.0973 | -1.8074 | -1.8076
| 23 | 8-9 |  | 24.9361 | 25.0154 | 0.079234 | 0.54205 | 1.9919 | -1.4498 | -1.45
| 24 | 7-8 |  | 24.9692 | 24.9889 | 0.019762 | 0.27018 | 1.9981 | -1.7279 | -1.7281
| 25 | 6-7 |  | 25.0987 | 24.8215 | 0.27722 | 0.49519 | 2.1537 | -1.6586 | -1.6587
| 26 | 5-6 |  | 25.0738 | 25.0022 | 0.071545 | 0.46812 | 2.0541 | -1.586 | -1.5862
| 27 | 4-5 |  | 24.9986 | 24.9534 | 0.045174 | 0.29966 | 2.1778 | -1.8781 | -1.8783
| 28 | 3-4 |  | 12.8571 | 12.2168 | 0.64033 | 1.4447 | 1.2689 | 0.17586 | 0.17578
| 29 | 2-3 |  | 15.3388 | 15.6709 | 0.33211 | 0.83643 | 0.68961 | 0.14682 | 0.14672
| 30 | 1-2 | UGH1 | 5.6044 | 5.392 | 0.21249 | 0.61252 | 1.3523 | -0.73975 | -0.73979
[7 empty] | Error of closure, m |  | 0.004543 | -1.2031e-06
|  |  |  | n | 30 | Maximum allowable error, m |  |  | 0.0082158
|  |  |  | L, km | 1.3305 | Maximum allowable error, m |  |  | 0.0057673
Calculations_Elevations of the monitoring bolts
Station № | Monitoring points | Distance, m |  | Station № | Height, m |  | Difference, m | Average height difference, m | Correction of height, m | Adjusted height difference, m | Elevation relative to the reference point, m
|  | Between rod (barcode staff) | From the reference point | Forth/ | Forth | Back | Between forth and back line
Back
| UGH1 | 0 | 0 |  | 0 | 0 | 0 | 0 |  |  | 8.1708
1 |  | 10.9843 | 10.9843 | 1/30 | 0.74111 | 0.73975 | 0.00136 | 0.74043 | -0.00010583 | 0.74033 | 8.9112
2 |  | 30.9942 | 41.9785 | 2/29 | -0.14647 | -0.14682 | 0.000356 | -0.14664 | -8.5465e-05 | -0.14673 | 8.7644
3 |  | 25.029 | 67.0075 | 3/28 | -0.1763 | -0.17586 | -0.000435 | -0.17608 | -0.00017061 | -0.17625 | 8.5882
4 |  | 49.9654 | 116.9729 | 4/27 | 1.8782 | 1.8781 | 4.4e-05 | 1.8782 | -0.00017074 | 1.878 | 10.4662
5 |  | 50.0027 | 166.9756 | 5/26 | 1.5857 | 1.586 | -0.000287 | 1.5859 | -0.00017099 | 1.5857 | 12.0519
6 |  | 50.0746 | 217.0502 | 6/25 | 1.6622 | 1.6586 | 0.00364 | 1.6604 | -0.00017039 | 1.6602 | 13.7121
7 |  | 49.8987 | 266.949 | 7/24 | 1.7262 | 1.7279 | -0.001678 | 1.7271 | -0.00017049 | 1.7269 | 15.439
8 |  | 49.9298 | 316.8787 | 8/23 | 1.4509 | 1.4498 | 0.001119 | 1.4504 | -0.00017045 | 1.4502 | 16.8892
9 |  | 49.9183 | 366.7971 | 9/22 | 1.8065 | 1.8074 | -0.000898 | 1.807 | -0.00017068 | 1.8068 | 18.696
10 |  | 49.9853 | 416.7824 | 10/21 | 1.3238 | 1.3229 | 0.000901 | 1.3233 | -0.00017056 | 1.3232 | 20.0191
11 |  | 49.951 | 466.7334 | 11/20 | 1.1257 | 1.1283 | -0.002581 | 1.127 | -0.0001708 | 1.1269 | 21.146
12 |  | 50.0214 | 516.7548 | 12/19 | 0.80806 | 0.80759 | 0.000465 | 0.80782 | -0.00016853 | 0.80765 | 21.9537
13 |  | 49.3556 | 566.1104 | 13/18 | 0.92021 | 0.91739 | 0.002816 | 0.9188 | -0.00017051 | 0.91863 | 22.8723
14 |  | 49.9354 | 616.0458 | 14/17 | -0.9198 | -0.91977 | -2.6e-05 | -0.91978 | -0.00016794 | -0.91995 | 21.9523
15 | LH1 | 49.182 | 665.2278 | 15/16 | -1.845 | -1.8448 | -0.000253 | -1.8449 | 0 | -1.8449 | 20.1074
[12 empty] | Standard error, m | 0.00054816

## UGH1-LH1 2019
Measurements (raw data)
Line | Station № | Points measured from the station: | № of monitoring / reference points | Readings
|  |  |  | Distance to the rod (barcode staff), m |  | Difference, m | Measured values (m) on: |  | Height difference between measured points, m | Adjusted height differnce between measured points, m
|  |  |  | Forth | Back |  | Front rod | Back rod
| 1 | 1-2 |  | 5.6831 | 5.5203 | 0.16284 | 1.8303 | 1.4608 | 0.36946 | 0.36947
| 2 | 2-3 |  | 45.9988 | 46.0525 | 0.053797 | 1.9904 | 3.0368 | -1.0463 | -1.0463
| 3 | 3-4 |  | 45.9384 | 46.0061 | 0.067672 | 3.0815 | -0.097468 | 3.179 | 3.179
| 4 | 4-5 |  | 34.8617 | 35.0288 | 0.16716 | 2.7089 | 0.40296 | 2.3059 | 2.306
| 5 | 5-6 |  | 34.9731 | 35.2008 | 0.22773 | 2.5785 | 0.33712 | 2.2414 | 2.2415
| 6 | 6-7 |  | 50.0307 | 49.9322 | 0.098519 | 3.4177 | 0.086735 | 3.331 | 3.331
| 7 | 7-8 |  | 50.0348 | 49.7636 | 0.27123 | 2.7343 | 0.42012 | 2.3142 | 2.3142
| 8 | 8-9 |  | 83.3671 | 83.4846 | 0.11758 | 3.2911 | 2.523 | 0.76807 | 0.76816
| 9 | 9-10 | LH1 | 15.9555 | 15.9531 | 0.002437 | 0.46145 | 1.9875 | -1.526 | -1.526
Back | 10 | 9-10 |  | 16.0118 | 15.9975 | 0.014298 | 2.0161 | 0.4903 | 1.5258 | 1.5258
| 11 | 8-9 |  | 83.3148 | 83.5914 | 0.27665 | 2.5209 | 3.2907 | -0.76976 | -0.76967
| 12 | 7-8 |  | 49.8705 | 49.9398 | 0.069324 | 0.39702 | 2.7099 | -2.3128 | -2.3128
| 13 | 6-7 |  | 50.1576 | 50.0381 | 0.11948 | 0.075634 | 3.4046 | -3.3289 | -3.3289
| 14 | 5-6 |  | 35.1449 | 34.9908 | 0.15401 | 0.31362 | 2.5551 | -2.2415 | -2.2414
| 15 | 4-5 |  | 34.9106 | 35.0952 | 0.18459 | 0.38859 | 2.6953 | -2.3067 | -2.3067
| 16 | 3-4 |  | 45.7341 | 46.003 | 0.26896 | -0.12022 | 3.0598 | -3.1801 | -3.18
| 17 | 2-3 |  | 46.1006 | 46.0747 | 0.025922 | 3.0291 | 1.9831 | 1.0459 | 1.046
| 18 | 1-2 |  | 5.5216 | 5.6284 | 0.10678 | 1.4775 | 1.8469 | -0.36932 | -0.36931
[7 empty] | Error of closure, m |  | -0.0008637 | 2.0014e-07
|  |  |  | n | 18 | Maximum permissible error, m |  |  | -0.0012728
|  |  |  | L, km | 1.4676 | Maximum permissible error, m |  |  | -0.0036343
Calculations_Elevations of the monitoring bolts
Station № | Reference/monitoring points | Distance, m |  | Station № | Height, m |  | Difference, m | Average height difference, m | Correction of height, m | Adjusted height difference, m | Elevation relative to the reference point, m
|  | Between rod (barcode staff) | From the reference point | Forth/ | Forth | Back | Between forth and back line
Back
| UGH1 | [9 empty] | 8.168
1 |  | 11.2034 | 11.2034 | 1/24 | 0.36946 | 0.36932 | 0.000142 | 0.36939 | 5.4174e-05 | 0.36945 | 8.5374
2 |  | 92.0513 | 103.2547 | 2/23 | -1.0463 | -1.0459 | -0.0004287 | -1.0461 | 5.4111e-05 | -1.0461 | 7.4914
3 |  | 91.9444 | 195.1991 | 3/22 | 3.179 | 3.1801 | -0.0011 | 3.1795 | 4.1132e-05 | 3.1795 | 10.6709
4 |  | 69.8905 | 265.0897 | 5/20 | 2.3059 | 2.3067 | -0.00079 | 2.3063 | 4.1299e-05 | 2.3064 | 12.9773
5 |  | 70.1739 | 335.2636 | 6/19 | 2.2414 | 2.2415 | -6.2e-05 | 2.2415 | 5.8831e-05 | 2.2415 | 15.2188
6 |  | 99.963 | 435.2265 | 7/18 | 3.331 | 3.3289 | 0.002001 | 3.3299 | 5.8734e-05 | 3.33 | 18.5488
7 |  | 99.7984 | 535.0249 | 8/17 | 2.3142 | 2.3128 | 0.001343 | 2.3135 | 9.8196e-05 | 2.3136 | 20.8624
8 |  | 166.8517 | 701.8766 | 9/16 | 0.76807 | 0.76976 | -0.001699 | 0.76892 | 1.8779e-05 | 0.76893 | 21.6313
9 | LH1 | 31.9086 | 733.7852 | 15/16 | -1.526 | -1.5258 | -0.00027 | -1.5259 | 0 | -1.5259 | 20.1054
[12 empty] | Standard error, m | 0.00029728

## Vault hotel 2018
Measurements (raw data)
| Line | № station | Points | № benchmarks | Measured values
[5 empty] | Distance to rod, m |  | Difference, m | Average difference, m | Measured values, m |  | Height difference on measured points, m | Average height difference on measured points, m | Adjusted height difference on measured points, m
[5 empty] | FS | BS |  |  | FS | BS
| Forth | 1 | 1-2 | LH 2 | 6.4914 | 6.5131 | 0.021719 | 0.020522 | 1.1284 | 1.3081 | -0.17973 | -0.17974 | -0.17972
[5 empty] | 6.4863 | 6.5057 | 0.019324 |  | 1.1296 | 1.3093 | -0.17975 |  | #DIV/0!
|  | 2 | 2-3 |  | 6.983 | 6.9876 | 0.004636 | 0.011579 | 1.3667 | 1.8265 | -0.45979 | -0.45919 | -0.45917
[5 empty] | 6.9812 | 6.9998 | 0.018522 |  | 1.3651 | 1.8237 | -0.4586 |  | #DIV/0!
|  | 3 | 3-4 | LH 3 | 4.7124 | 4.7505 | 0.03805 | 0.050578 | 1.7536 | 1.2945 | 0.45905 | 0.45893 | 0.45895
[5 empty] | 4.6928 | 4.7559 | 0.063105 |  | 1.7546 | 1.2958 | 0.45882 |  | #DIV/0!
|  | 4 | 4-5 |  | 5.985 | 5.9726 | 0.012427 | 0.020719 | 1.2754 | 1.7732 | -0.49781 | -0.49726 | -0.49724
[5 empty] | 5.9885 | 5.9595 | 0.029012 |  | 1.2766 | 1.7733 | -0.49671 |  | #DIV/0!
|  | 5 | 5-6 |  | 5.2787 | 5.216 | 0.062683 | 0.062793 | 1.566 | 1.4731 | 0.092955 | 0.088926 | 0.088944
[5 empty] | 5.2504 | 5.1875 | 0.062903 |  | 1.5628 | 1.4779 | 0.084897 |  | #DIV/0!
|  | 6 | 6-7 | LH 4 | 5.8283 | 5.8509 | 0.022555 | 0.018186 | 1.7732 | 1.3621 | 0.41106 | 0.41111 | 0.41113
[5 empty] | 5.844 | 5.8578 | 0.013816 |  | 1.7746 | 1.3634 | 0.41116 |  | #DIV/0!
|  | 7 | 7-8 | LH 5 | 12.7795 | 12.7316 | 0.047902 | 0.041563 | 1.1164 | 1.1158 | 0.000599 | 0.0005455 | 0.00058969
[5 empty] | 12.7747 | 12.7395 | 0.035224 |  | 1.1145 | 1.114 | 0.000492 |  | #DIV/0!
|  | 8 | 8-9 |  | 16.3209 | 16.2407 | 0.080262 | 0.08779 | 1.3056 | 2.0652 | -0.75958 | -0.75924 | -0.75918
[5 empty] | 16.3308 | 16.2355 | 0.095318 |  | 1.307 | 2.0659 | -0.7589 |  | #DIV/0!
|  | 9 | 9-10 | LH 7 | 5.7373 | 5.7467 | 0.009421 | 0.022736 | 1.7464 | 0.99009 | 0.75627 | 0.75631 | 0.75633
[5 empty] | 5.746 | 5.782 | 0.036052 |  | 1.745 | 0.98871 | 0.75634 |  | #DIV/0!
|  | 10 | 10-11 | LH 8 | 7.1608 | 7.1208 | 0.039911 | 0.027019 | 1.0956 | 1.1066 | -0.011047 | -0.010505 | -0.01048
[5 empty] | 7.1566 | 7.1425 | 0.014128 |  | 1.0953 | 1.1053 | -0.009963 |  | #DIV/0!
|  | 11 | 11-12 | LH 9 | 12.5099 | 12.5398 | 0.029898 | 0.031442 | 1.1156 | 1.1063 | 0.009358 | 0.0088035 | 0.0088469
[5 empty] | 12.5079 | 12.5409 | 0.032986 |  | 1.1142 | 1.106 | 0.008249 |  | #DIV/0!
|  | 12 | 12-13 | LH 1 | 8.1772 | 8.1376 | 0.039651 | 0.052319 | 1.8617 | 1.6812 | 0.18059 | 0.18065 | 0.18068
[5 empty] | 8.1901 | 8.1251 | 0.064987 |  | 1.8626 | 1.6819 | 0.18071 |  | #DIV/0!
|  | 13 | 13-12 | LH 9 | 8.1408 | 8.1616 | 0.020824 | 0.016482 | 1.6823 | 1.8625 | -0.18018 | -0.18061 | -0.18058
[5 empty] | 8.1464 | 8.1586 | 0.012139 |  | 1.683 | 1.864 | -0.18103 |  | #DIV/0!
|  | 14 | 12-11 | LH 8 | 12.6117 | 12.5174 | 0.094324 | 0.073098 | 1.1263 | 1.1351 | -0.008757 | -0.008627 | -0.0085835
[5 empty] | 12.5125 | 12.5644 | 0.051872 |  | 1.1187 | 1.1272 | -0.008497 |  | #DIV/0!
|  | 15 | 11-10 | LH 7 | 7.0714 | 7.0954 | 0.023995 | 0.027641 | 1.1295 | 1.1193 | 0.010179 | 0.010176 | 0.010201
[5 empty] | 7.0539 | 7.0852 | 0.031287 |  | 1.1311 | 1.1209 | 0.010173 |  | #DIV/0!
|  | 16 | 10-9 |  | 5.7884 | 5.7544 | 0.033965 | 0.0602 | 0.98112 | 1.7378 | -0.75667 | -0.75676 | -0.75674
[5 empty] | 5.7779 | 5.6915 | 0.086435 |  | 0.98187 | 1.7387 | -0.75684 |  | #DIV/0!
|  | 17 | 9-8 | LH 5 | 16.2923 | 16.2985 | 0.006169 | 0.015299 | 2.0716 | 1.3115 | 0.76014 | 0.75938 | 0.75944
[5 empty] | 16.2249 | 16.2493 | 0.02443 |  | 2.0825 | 1.3239 | 0.75862 |  | #DIV/0!
|  | 18 | 8-7 | LH 4 | 12.7478 | 12.7736 | 0.025716 | 0.027497 | 1.1299 | 1.1304 | -0.000445 | -0.000674 | -0.00062979
[5 empty] | 12.7597 | 12.7889 | 0.029278 |  | 1.1309 | 1.1318 | -0.000903 |  | #DIV/0!
|  | 19 | 7-6 |  | 5.8551 | 5.8678 | 0.01263 | 0.011262 | 1.3768 | 1.789 | -0.41216 | -0.41217 | -0.41215
[5 empty] | 5.8538 | 5.8637 | 0.009894 |  | 1.3774 | 1.7896 | -0.41218 |  | #DIV/0!
|  | 20 | 6-5 |  | 5.2054 | 5.2553 | 0.049925 | 0.025647 | 1.47 | 1.5553 | -0.085309 | -0.086084 | -0.086066
[5 empty] | 5.2275 | 5.2261 | 0.001368 |  | 1.4717 | 1.5585 | -0.086859 |  | #DIV/0!
|  | 21 | 5-4 | LH 3 | 5.8918 | 6.0395 | 0.14768 | 0.081008 | 1.7974 | 1.3 | 0.49743 | 0.49751 | 0.49753
[5 empty] | 5.9816 | 5.9673 | 0.014335 |  | 1.7915 | 1.2939 | 0.49759 |  | #DIV/0!
|  | 22 | 4-3 |  | 4.8118 | 4.6368 | 0.17497 | 0.097416 | 1.2606 | 1.7205 | -0.45996 | -0.46026 | -0.46024
[5 empty] | 4.7345 | 4.7147 | 0.019865 |  | 1.2599 | 1.7205 | -0.46056 |  | #DIV/0!
|  | 23 | 3-2 | LH 2 | 6.9591 | 6.9902 | 0.031093 | 0.034039 | 1.8228 | 1.3638 | 0.459 | 0.45844 | 0.45847
[5 empty] | 6.9636 | 7.0006 | 0.036985 |  | 1.8237 | 1.3659 | 0.45789 |  | #DIV/0!
|  | 24 | 2-1 | LH 1 | 6.6367 | 6.5964 | 0.040252 | 0.051998 | 1.2927 | 1.1125 | 0.18013 | 0.17974 | 0.17976
[5 empty] | 6.6565 | 6.5928 | 0.063744 |  | 1.2933 | 1.114 | 0.17935 |  | #DIV/0!
[10 empty] | Error of closure, m |  | -0.0005845 | 0
[7 empty] | n | 24 | Maximum permissible error, m |  |  | -0.0014697
[7 empty] | L, km | 0.34141 | Maximum permissible error, m |  |  | -0.0017529
Calculations_Elevations of the monitoring bolts
| Station № | Monitoring points | Distance, m |  | Station № | Height, m |  | Difference, m | Average height difference, m | Correction of height, m | Adjusted height difference, m | Elevation relative to the reference point, m
|  |  | Between rod (barcode staff) | From the reference point | Forth/ | Forth | Back | Between forth and back line
Back
|  | LH 1 | 0 | 0 |  | 0 | 0 | 0 | 0 |  |  | 20.1074
| 1 | LH 2 | 12.9983 | 12.9983 | 1/24 | -0.17974 | -0.17974 | 3.5e-06 | -0.17974 | 4.4507e-05 | -0.1797 | 19.9277
| 2 |  | 13.9758 | 26.9741 | 2/23 | -0.45919 | -0.45844 | -0.0007495 | -0.45882 | 4.7854e-05 | -0.45877 | 19.469
| 3 | LH 3 | 9.4558 | 47.6906 | 3/22 | 0.45893 | 0.46026 | -0.0013255 | 0.4596 | 3.2377e-05 | 0.45963 | 19.9286
| 4 |  | 11.9528 | 72.3945 | 4/21 | -0.49726 | -0.49751 | 0.000253 | -0.49739 | 4.0927e-05 | -0.49735 | 19.4313
| 5 |  | 10.4663 | 97.1961 | 5/20 | 0.088926 | 0.086084 | 0.002842 | 0.087505 | 3.5837e-05 | 0.087541 | 19.5188
| 6 | LH 4 | 11.6905 | 103.8649 | 6/19 | 0.41111 | 0.41217 | -0.001058 | 0.41164 | 4.0029e-05 | 0.41168 | 19.9305
| 7 | LH 5 | 25.5127 | 122.1626 | 7/18 | 0.0005455 | 0.000674 | -0.0001285 | 0.00060975 | 8.7356e-05 | 0.00069711 | 19.9312
| 8 |  | 32.564 | 131.2524 | 8/17 | -0.75924 | -0.75938 | 0.0001405 | -0.75931 | 0.0001115 | -0.7592 | 19.172
| 9 | LH 7 | 11.506 | 167.7046 | 9/16 | 0.75631 | 0.75676 | -0.0004525 | 0.75653 | 3.9397e-05 | 0.75657 | 19.9282
| 10 | LH 8 | 14.2903 | 168.7046 | 10/15 | -0.010505 | -0.010176 | -0.000329 | -0.010341 | 4.8931e-05 | -0.010292 | 19.918
| 11 | LH 9 | 25.0492 | 169.7046 | 11/14 | 0.0088035 | 0.008627 | 0.0001765 | 0.0087153 | 8.577e-05 | 0.008801 | 19.9268
| 12 | LH 1 | 16.315 | 170.7046 | 12/13 | 0.18065 | 0.18061 | 4.3e-05 | 0.18063 | 5.5863e-05 | 0.18068 | 20.1074
[13 empty] | Standard error, m | 0.00035298
Note

## Vault hotel 2019 left
Measurements (raw data)
| Line | Station № | Points | Monitoring points | Measured values
[5 empty] | Distance to rod, m |  | Difference, m | Average difference, m | Measured values |  | Height difference on measured points, m | Average height difference on measured points, m | Adjusted height difference on measured points, m
[5 empty] | FS | BS |  |  | FS | BS
| Straight | 1 | 1-2 | LH 2 | 7.9224 | 7.8665 | 0.055926 | 0.057422 | 1.042 | 1.222 | -0.18 | -0.1803 | -0.18029
[5 empty] | 7.9221 | 7.8632 | 0.058917 |  | 1.0411 | 1.2217 | -0.18059 |  | #DIV/0!
|  | 2 | 2-3 |  | 6.9529 | 6.9951 | 0.042121 | 0.044609 | 1.2563 | 1.6401 | -0.38387 | -0.38308 | -0.38308
[5 empty] | 6.9786 | 7.0257 | 0.047098 |  | 1.2595 | 1.6418 | -0.38229 |  | #DIV/0!
|  | 3 | 3-4 | LH 3 | 4.9939 | 4.9452 | 0.048758 | 0.046251 | 1.557 | 1.1716 | 0.38541 | 0.38497 | 0.38498
[5 empty] | 4.9751 | 4.9313 | 0.043745 |  | 1.5603 | 1.1758 | 0.38454 |  | #DIV/0!
|  | 4 | 5-6 |  | 11.5265 | 11.5978 | 0.07135 | 0.044092 | 0.91775 | 1.2833 | -0.36552 | -0.36569 | -0.36568
[5 empty] | 11.543 | 11.5598 | 0.016835 |  | 0.91799 | 1.2838 | -0.36586 |  | #DIV/0!
|  | 5 | 6-7 | LH 4 | 5.8505 | 5.7306 | 0.11994 | 0.12099 | 1.6435 | 1.2771 | 0.36639 | 0.36629 | 0.36629
[5 empty] | 5.8637 | 5.7417 | 0.12204 |  | 1.6442 | 1.278 | 0.36619 |  | #DIV/0!
|  | 6 | 7-8 | LH 5 | 17.7707 | 17.7703 | 0.000447 | 0.000688 | 0.97427 | 0.97056 | 0.003706 | 0.0033605 | 0.003369
[5 empty] | 17.772 | 17.7711 | 0.000929 |  | 0.9701 | 0.96708 | 0.003015 |  | #DIV/0!
|  | 7 | 8-9 |  | 13.8497 | 13.9901 | 0.14047 | 0.12216 | 1.3234 | 1.905 | -0.58157 | -0.58189 | -0.58189
[5 empty] | 13.8623 | 13.9662 | 0.10385 |  | 1.3246 | 1.9068 | -0.58221 |  | #DIV/0!
|  | 8 | 9-10 | LH 7 | 4.349 | 4.2052 | 0.14381 | 0.076222 | 1.5684 | 0.99321 | 0.57516 | 0.57514 | 0.57514
[5 empty] | 4.2874 | 4.296 | 0.008635 |  | 1.5657 | 0.99058 | 0.57511 |  | #DIV/0!
|  | 9 | 10-9 |  | 4.3229 | 4.2265 | 0.096331 | 0.051125 | 0.99431 | 1.5697 | -0.57542 | -0.57547 | -0.57547
[5 empty] | 4.2749 | 4.269 | 0.00592 |  | 0.98714 | 1.5627 | -0.57553 |  | #DIV/0!
|  | 10 | 9-8 | LH 5 | 14.0422 | 13.9653 | 0.076976 | 0.090736 | 1.9346 | 1.3525 | 0.5821 | 0.5819 | 0.58191
[5 empty] | 14.0651 | 13.9606 | 0.1045 |  | 1.9349 | 1.3532 | 0.58171 |  | #DIV/0!
|  | 11 | 8-7 | LH 4 | 17.8057 | 17.7896 | 0.016162 | 0.016058 | 0.97719 | 0.98015 | -0.002964 | -0.0029405 | -0.002932
[5 empty] | 17.8197 | 17.8037 | 0.015953 |  | 0.96418 | 0.9671 | -0.002917 |  | #DIV/0!
|  | 12 | 7-6 |  | 5.8193 | 5.8706 | 0.051284 | 0.052145 | 1.2758 | 1.646 | -0.37019 | -0.37043 | -0.37043
[5 empty] | 5.8113 | 5.8643 | 0.053006 |  | 1.2765 | 1.6472 | -0.37067 |  | #DIV/0!
|  | 13 | 5-4 | LH 3 | 11.6029 | 11.5586 | 0.044342 | 0.043149 | 1.2662 | 0.8956 | 0.37061 | 0.37075 | 0.37076
[5 empty] | 11.6021 | 11.5601 | 0.041955 |  | 1.2668 | 0.89595 | 0.37089 |  | #DIV/0!
|  | 14 | 4-3 |  | 4.9024 | 4.9052 | 0.002871 | 0.025977 | 1.1726 | 1.5552 | -0.38261 | -0.38425 | -0.38425
[5 empty] | 4.9047 | 4.9537 | 0.049082 |  | 1.1728 | 1.5586 | -0.38589 |  | #DIV/0!
|  | 15 | 3-2 | LH 2 | 7.0228 | 6.9675 | 0.05529 | 0.032399 | 1.6142 | 1.2321 | 0.38211 | 0.38218 | 0.38218
[5 empty] | 6.9715 | 6.981 | 0.009509 |  | 1.6151 | 1.2329 | 0.38225 |  | #DIV/0!
|  | 16 | 2-1 | LH 1 | 7.994 | 8.0097 | 0.015658 | 0.0080135 | 1.1974 | 1.0179 | 0.17951 | 0.17939 | 0.17939
[5 empty] | 8.0152 | 8.0156 | 0.000369 |  | 1.1978 | 1.0185 | 0.17926 |  | #DIV/0!
[10 empty] | Error of closure, m |  | -7e-05 | 0
[7 empty] | n | 16 | Maximum permissible error, m |  |  | -0.0012
[7 empty] | L, km | 0.29268 | Maximum permissible error, m |  |  | -0.001623
Calculations_Elevations of the monitoring bolts
| Station № | Monitoring points | Distance, m |  | Station № | Height, m |  | Difference, m | Average height difference, m | Correction of height, m | Adjusted height difference, m | Elevation relative to the reference point, m
|  |  | Between rod (barcode staff) | From the reference point | Forth/ | Forth | Back | Between forth and back line
Back
|  | LH 1 | 0 | 0 |  | 0 | 0 | 0 | 0 |  |  | 20.1054
| 1 | LH 2 | 15.787 | 15.787 | 1/24 | -0.1803 | -0.17939 | -0.0009085 | -0.17984 | 7.5517e-06 | -0.17983 | 19.9256
| 2 |  | 13.9762 | 29.7632 | 2/23 | -0.38308 | -0.38218 | -0.000902 | -0.38263 | 6.6854e-06 | -0.38262 | 19.543
| 3 | LH 3 | 9.9227 | 39.6859 | 3/22 | 0.38497 | 0.38425 | 0.000725 | 0.38461 | 4.7465e-06 | 0.38462 | 19.9276
| 4 |  | 23.1135 | 62.7995 | 5/20 | -0.36569 | -0.37075 | 0.0050605 | -0.36822 | 1.1056e-05 | -0.36821 | 19.5594
| 5 | LH 4 | 11.5932 | 74.3927 | 6/19 | 0.36629 | 0.37043 | -0.0041415 | 0.36836 | 5.5456e-06 | 0.36836 | 19.9277
| 6 | LH 5 | 35.542 | 109.9348 | 7/18 | 0.0033605 | 0.0029405 | 0.00042 | 0.0031505 | 1.7001e-05 | 0.0031675 | 19.9309
| 7 |  | 27.8342 | 137.7689 | 8/17 | -0.58189 | -0.5819 | 1.15e-05 | -0.5819 | 1.3314e-05 | -0.58189 | 19.349
| 8 | LH 7 | 8.5688 | 146.3377 | 9/16 | 0.57514 | 0.57547 | -0.000335 | 0.5753 | 4.0988e-06 | 0.57531 | 19.9243
[13 empty] | Standard error, m | 0.00068628
Note

## Vault hotel 2019 right
Measurements (raw data)
Line | Station № | Points measured from the station: | № of monitoring points (monitoring bolts) | Readings
|  |  |  | Distance to the rod (barcode staff), m |  | Difference, m | Average difference, m | Readings (m) on: |  | Height difference between measured points, m | Average height difference between measured point, m | Adjusted height difference between measured points, m
|  |  |  | Forth | Back |  |  | Front rod | Back rod
Forth | 1 | 1-2 |  | 12.9234 | 12.8887 | 0.034675 | 0.030838 | 1.6682 | 1.8486 | -0.18042 | -0.18066 | -0.18071
|  |  |  | 12.9191 | 12.8921 | 0.027002 |  | 1.6672 | 1.8481 | -0.1809 |  | #DIV/0!
| 2 | 2-3 |  | 13.318 | 13.2397 | 0.078264 | 0.12255 | 0.99889 | 1.0087 | -0.009759 | -0.0094065 | -0.0094612
|  |  |  | 13.3838 | 13.217 | 0.16683 |  | 0.99665 | 1.0057 | -0.009054 |  | #DIV/0!
| 7 | 3-2 |  | 13.364 | 13.2509 | 0.11313 | 0.072551 | 1.0286 | 1.0184 | 0.010192 | 0.0097865 | 0.0097316
|  |  |  | 13.2826 | 13.3146 | 0.031972 |  | 1.0208 | 1.0114 | 0.009381 |  | #DIV/0!
| 8 | 2-1 |  | 12.926 | 12.9361 | 0.010143 | 0.0055985 | 1.8172 | 1.6368 | 0.18045 | 0.18049 | 0.18044
|  |  |  | 12.9399 | 12.9409 | 0.001054 |  | 1.8179 | 1.6374 | 0.18054 |  | #DIV/0!
[9 empty] | Error of closure, m |  | 0.000216 | 0
[6 empty] | n | 4 | Maximum permissible error, m |  |  | 0.0006
[6 empty] | L, km | 0.10478 | Maximum permissible error, m |  |  | 0.0009711
Calculations_Elevations of monitoring points
| Station № | № of reference points / monitoring points | Distance, m |  | Station № | Height, m |  | Difference | Average height, m | Correction of height, m | Adjusted height, m | Elevation relative to the reference point, m
|  |  | Between the rods (barcode staff) | From the reference point | Forth/ | Forth | Back | Between forth and back line
Back
|  | LH 1 | 0 | 0 |  | 0 | 0 | 0 | 0 |  |  | 20.1054
| 1 | LH 9 | 25.8117 | 25.8117 | 1/34 | -0.18066 | -0.18049 | -0.000164 | -0.18058 | -0.00010642 | -0.18068 | 19.9247
| 2 | LH 8 | 26.5793 | 52.391 | 2/33 | -0.0094065 | -0.0097865 | 0.00038 | -0.0095965 | -0.00010958 | -0.0097061 | 19.915
[13 empty] | Standard error, m | 0.00010347