## SRP1-S1 2017
Measurements (raw data)
| Line | Station № | Points measured from the station: | № of monitoring points (monitoring bolts) | Readings
[5 empty] | Distance to the rod (barcose staff), m |  | Difference, m | Readings (m) on: |  | Height difference between measured points, m | Adjusted height difference between measured points, m
[5 empty] | Front | Back |  | Front rod | Back rod
| Forth | 1 | 1-2 |  | 19.976 | 19.7146 | 0.26143 | 1.2691 | 0.38939 | 0.87969 | 0.87875
|  | 2 | 2-3 |  | 9.5907 | 10.178 | 0.58731 | 1.7859 | 0.67953 | 1.1064 | 1.1059
|  | 3 | 3-4 |  | 24.7177 | 24.9737 | 0.256 | 4.8851 | -0.014223 | 4.8993 | 4.8981
|  | 4 | 4-5 | S1 | 25.5881 | 25.1843 | 0.40385 | 4.4179 | 1.3053 | 3.1126 | 3.1114
| Back | 5 | 5-4 |  | 25.0444 | 25.7874 | 0.74293 | 1.2661 | 4.3814 | -3.1153 | -3.1165
|  | 6 | 4-3 |  | 25.0018 | 24.4935 | 0.50836 | -0.072217 | 4.8102 | -4.8824 | -4.8836
|  | 7 | 3-2 |  | 10.0927 | 9.6184 | 0.47426 | 0.70144 | 1.8412 | -1.1398 | -1.1403
|  | 8 | 2-1 | SRP | 19.6725 | 20.1111 | 0.43864 | 0.50059 | 1.3535 | -0.8529 | -0.85384
[8 empty] | Error of closure, m |  | 0.007555 | 2.3925e-06
[5 empty] | n | 8 | Maximum permissible error, m |  |  | 0.014142
[5 empty] | L, km | 0.31985 | Maximum permissible error, m |  |  | 0.011311
Calculations_Elevations of monitoring points
|  | Station № | № of reference points / monitoring points | Distance, m |  | Station № | Height, m |  | Difference, m | Average height, m | Correction of height, m | Adjusted height, m | Elevation relative to the reference point, m
|  |  |  | Between the rods (barcode staff) | From the reference point | Forth/ | Forth | Back | Between forth and back line
Back
|  |  | SRP | 0 | 0 |  | 0 | 0 | 0 | 0 |  |  | 0
|  | 1 |  | 39.6906 | 39.6906 | 1/26 | 0.87969 | 0.8529 | 0.026792 | 0.8663 | -0.001875 | 0.86442 | 0.86442
|  | 2 |  | 19.7688 | 59.4593 | 2/25 | 1.1064 | 1.1398 | -0.033439 | 1.1231 | -0.00093391 | 1.1222 | 1.9866
|  | 3 |  | 49.6913 | 109.1506 | 3/24 | 4.8993 | 4.8824 | 0.016881 | 4.8909 | -0.0023475 | 4.8885 | 6.8751
|  | 4 | S1 | 50.7724 | 159.923 | 4/23 | 3.1126 | 3.1153 | -0.002679 | 3.1139 | -0.0023986 | 3.1115 | 9.9866
[14 empty] | Standard error, m | 0.008155
Note

## SRP1-S1 2018
Measurements (raw data)
| Line | Station № | Points measured from the station: | № of monitoring points (monitoring bolts) | Readings
[5 empty] | Distance to the rod (barcose staff), m |  | Difference, m | Readings (m) on: |  | Height difference between measured points, m | Adjusted height difference between measured points, m
[5 empty] | Front | Back |  | Front rod | Back rod
| Forth | 1 | 1-2 |  | 24.2157 | 24.2187 | 0.003027 | 1.8113 | 0.5348 | 1.2765 | 1.2764
|  | 2 | 2-3 |  | 10.929 | 10.9896 | 0.06059 | 2.0274 | 0.41539 | 1.612 | 1.6119
|  | 3 | 3-4 |  | 22.2414 | 22.1537 | 0.087731 | 4.9764 | 0.36364 | 4.6128 | 4.6126
|  | 4 | 4-5 | S1 | 22.3799 | 22.2217 | 0.15826 | 3.8629 | 1.3796 | 2.4832 | 2.4831
| Back | 5 | 5-4 |  | 22.2728 | 22.2865 | 0.013737 | 1.357 | 3.8409 | -2.4839 | -2.484
|  | 6 | 4-3 |  | 22.2672 | 22.2865 | 0.019285 | 0.19636 | 4.8071 | -4.6107 | -4.6108
|  | 7 | 3-2 |  | 10.9849 | 10.9046 | 0.080317 | 0.40819 | 2.0202 | -1.612 | -1.612
|  | 8 | 2-1 | SRP | 24.3308 | 24.126 | 0.20481 | 0.44632 | 1.7233 | -1.277 | -1.2771
[8 empty] | Error of closure, m |  | 0.000872 | -2.9991e-07
[5 empty] | n | 8 | Maximum permissible error, m |  |  | 0.0014142
[5 empty] | L, km | 0.3187 | Maximum permissible error, m |  |  | 0.0016936
Calculations_Elevations of monitoring points
|  | Station № | № of reference points / monitoring points | Distance, m |  | Station № | Height, m |  | Difference, m | Average height, m | Correction of height, m | Adjusted height, m | Elevation relative to the reference point, m
|  |  |  | Between the rods (barcode staff) | From the reference point | Forth/ | Forth | Back | Between forth and back line
Back
|  |  | SRP | 0 | 0 |  | 0 | 0 | 0 | 0 |  |  | 0
|  | 1 |  | 48.4344 | 48.4344 | 1/26 | 1.2765 | 1.277 | -0.000454 | 1.2768 | -0.00026504 | 1.2765 | 1.2765
|  | 2 |  | 21.9187 | 70.3531 | 2/25 | 1.612 | 1.612 | -1.4e-05 | 1.612 | -0.00011994 | 1.6119 | 2.8883
|  | 3 |  | 44.395 | 114.7481 | 3/24 | 4.6128 | 4.6107 | 0.002035 | 4.6117 | -0.00024294 | 4.6115 | 7.4998
|  | 4 | S1 | 44.6016 | 159.3497 | 4/23 | 2.4832 | 2.4839 | -0.000695 | 2.4836 | -0.00024407 | 2.4833 | 9.9832
[14 empty] | Standard error, m | 0.00038853
Note

## SRP1-S1 2019
Measurements (raw data)
| Line | Station № | Points measured from the station: | № of monitoring / reference points | Readings
[5 empty] | Distance to the rod (barcode staff), m |  | Difference, m | Readings (m) on: |  | Height difference between measured points, m | Adjusted height difference between measured points, m
[5 empty] | Front | Back |  | Front rod | Back rod
| Forth | 1 | 1-2 |  | 26.7677 | 26.6374 | 0.1303 | 1.9063 | 0.24528 | 1.661 | 1.6609
|  | 2 | 2-3 |  | 9.6584 | 9.3516 | 0.30686 | 2.4958 | 0.50115 | 1.9946 | 1.9946
|  | 3 | 3-4 |  | 11.6739 | 11.8924 | 0.21848 | 3.7385 | 0.65278 | 3.0857 | 3.0857
|  | 4 | 4-5 |  | 10.201 | 10.2283 | 0.027289 | 1.8948 | 0.37583 | 1.519 | 1.519
|  | 5 | 5-6 |  | 19.5069 | 19.4849 | 0.022059 | 3.3812 | 1.6603 | 1.7209 | 1.7208
|  | 6 | 14-15 |  | 19.4633 | 19.4734 | 0.01016 | 1.6404 | 3.363 | -1.7226 | -1.7226
|  | 7 | 12-13 |  | 10.2287 | 10.2189 | 0.009806 | 0.35365 | 1.8722 | -1.5186 | -1.5186
|  | 8 | 11-12 |  | 11.6638 | 11.8324 | 0.16859 | 0.67958 | 3.765 | -3.0854 | -3.0855
|  | 9 | 10-11 |  | 9.5296 | 9.4882 | 0.041396 | 0.48429 | 2.4786 | -1.9943 | -1.9943
|  | 10 | 9-10 | SRP 1 | 26.6564 | 26.6782 | 0.021871 | 0.23764 | 1.8975 | -1.6599 | -1.66
[8 empty] | Error of closure, m |  | 0.000469 | 2.558e-07
[5 empty] | n | 10 | Maximum permissible error, m |  |  | 0.00094868
[5 empty] | L, km | 0.3108 | Maximum permissible error, m |  |  | 0.0016725
Calculations_Elevations of reference points
|  | Station № | № of reference points | Distance, m |  | Station № | Height, m |  | Difference between straight and back line | Average height, m | Correction of height, m | Adjusted height, m | Elevation relative to the reference point, m
|  |  |  | Between rods (barcode staff) | From the reference point | Forth/ | Forth | Back
Back
|  |  | PRP 1 | 0 | 0 |  | 0 | 0 | 0 | 0 |  |  | 0
|  | 1 |  | 53.4051 | 53.4051 | 1/10 | 1.6609 | 1.66 | 0.00095893 | 1.6604 | -8.0588e-05 | 1.6604 | 1.6604
|  | 2 |  | 19.01 | 72.4151 | 2/9 | 1.9946 | 1.9943 | 0.00029331 | 1.9945 | -2.8686e-05 | 1.9944 | 3.6548
|  | 3 |  | 23.5663 | 95.9814 | 3/8 | 3.0857 | 3.0855 | 0.00023898 | 3.0856 | -3.5561e-05 | 3.0856 | 6.7404
|  | 4 |  | 20.4292 | 116.4106 | 4/7 | 1.519 | 1.5186 | 0.00034932 | 1.5188 | -3.0827e-05 | 1.5188 | 8.2591
|  | 5 |  | 38.9918 | 155.4024 | 5/6 | 1.7208 | 1.7226 | -0.0018116 | 1.7217 | -5.8838e-05 | 1.7217 | 9.9808
[14 empty] | Standard error, m | 0.00027184
Note

## S1-S12 2017
Measurements (raw data)
Line | Station № | Points measured from the station: | № of monitoring points (monitoring bolts) | Readings
|  |  |  | Distance to the rod (barcode staff), m |  | Difference, m | Average difference, m | Readings (m) on: |  | Height difference between measured points, m | Average height difference between measured point, m | Adjusted height difference between measured points, m
|  |  |  | front | back |  |  | Front rod | Back rod
Forth | 1 | 1-2 | S2 | 10.6242 | 10.8233 | 0.19912 | 0.21518 | 1.3373 | 1.3824 | -0.045038 | -0.044517 | -0.044446
|  |  |  | 10.616 | 10.8472 | 0.23123 |  | 1.3397 | 1.3837 | -0.043996 |  | #DIV/0!
| 2 | 2-3 | S3 | 9.4982 | 9.3747 | 0.12357 | 0.1343 | 1.1563 | 1.1464 | 0.009917 | 0.0088455 | 0.0089083
|  |  |  | 9.4997 | 9.3547 | 0.14502 |  | 1.1567 | 1.1489 | 0.007774 |  | #DIV/0!
| 3 | 3-4 | S4 | 9.8243 | 9.8478 | 0.023483 | 0.03101 | 1.2995 | 1.3357 | -0.036201 | -0.036098 | -0.036033
|  |  |  | 9.8179 | 9.8565 | 0.038537 |  | 1.3014 | 1.3374 | -0.035995 |  | #DIV/0!
| 4 | 4-5 | S5 | 8.8165 | 9.5154 | 0.69891 | 0.70086 | 1.3729 | 1.3364 | 0.036495 | 0.036629 | 0.036691
|  |  |  | 8.8194 | 9.5222 | 0.70282 |  | 1.3724 | 1.3356 | 0.036764 |  | #DIV/0!
| 5 | 5-6 | S6 | 12.0999 | 12.1779 | 0.077981 | 0.052055 | 1.4352 | 1.3604 | 0.074816 | 0.07536 | 0.075441
|  |  |  | 12.131 | 12.1571 | 0.026129 |  | 1.4371 | 1.3612 | 0.075904 |  | #DIV/0!
| 6 | 6-7 | S7 | 10.0337 | 9.7488 | 0.28486 | 0.29257 | 1.8652 | 1.6964 | 0.1688 | 0.16892 | 0.16899
|  |  |  | 10.0283 | 9.7281 | 0.30027 |  | 1.8672 | 1.6982 | 0.16905 |  | #DIV/0!
| 7 | 7-8 | S8 | 11.1782 | 11.0022 | 0.17598 | 0.17912 | 1.7759 | 1.7851 | -0.009242 | -0.0093885 | -0.0093147
|  |  |  | 11.1804 | 10.9982 | 0.18225 |  | 1.7769 | 1.7865 | -0.009535 |  | #DIV/0!
| 8 | 8-9 | S9 | 9.8156 | 9.8456 | 0.029999 | 0.054278 | 1.6596 | 1.695 | -0.035428 | -0.03622 | -0.036155
|  |  |  | 9.8159 | 9.8945 | 0.078557 |  | 1.6582 | 1.6952 | -0.037013 |  | #DIV/0!
| 9 | 9-10 | S10 | 7.7922 | 8.2581 | 0.46596 | 0.46226 | 1.806 | 1.917 | -0.11104 | -0.11099 | -0.11093
|  |  |  | 7.8062 | 8.2648 | 0.45856 |  | 1.8074 | 1.9183 | -0.11093 |  | #DIV/0!
| 10 | 10-11 | S11 | 9.7697 | 9.2258 | 0.54393 | 0.55795 | 3.0476 | 3.0413 | 0.006231 | 0.005593 | 0.0056562
|  |  |  | 9.7499 | 9.178 | 0.57198 |  | 3.0474 | 3.0425 | 0.004955 |  | #DIV/0!
| 11 | 11-12 | S12 | 7.3941 | 7.2132 | 0.18089 | 0.18224 | 2.3825 | 2.1286 | 0.25386 | 0.2538 | 0.25385
|  |  |  | 7.4061 | 7.2226 | 0.18358 |  | 2.3836 | 2.1299 | 0.25374 |  | #DIV/0!
Back | 12 | 12-11 | S11 | 7.221 | 7.4008 | 0.17976 | 0.21802 | 2.1306 | 2.3836 | -0.25307 | -0.25287 | -0.25282
|  |  |  | 7.1802 | 7.4365 | 0.25627 |  | 2.1317 | 2.3843 | -0.25267 |  | #DIV/0!
| 13 | 11-10 | S10 | 9.1396 | 9.726 | 0.58639 | 0.56237 | 3.0728 | 3.0783 | -0.00545 | -0.0044805 | -0.0044177
|  |  |  | 9.189 | 9.7273 | 0.53836 |  | 3.0748 | 3.0783 | -0.003511 |  | #DIV/0!
| 14 | 10-9 | S9 | 8.1766 | 7.5831 | 0.59344 | 0.56788 | 1.8556 | 1.7446 | 0.11094 | 0.11097 | 0.11102
|  |  |  | 8.1527 | 7.6104 | 0.54233 |  | 1.8569 | 1.7459 | 0.111 |  | #DIV/0!
| 15 | 9-8 | S8 | 9.7728 | 9.802 | 0.029179 | 0.040381 | 1.6453 | 1.6094 | 0.035937 | 0.035788 | 0.035853
|  |  |  | 9.7419 | 9.7935 | 0.051584 |  | 1.6469 | 1.6113 | 0.035639 |  | #DIV/0!
| 16 | 8-7 | S7 | 11.0011 | 11.027 | 0.025848 | 0.013151 | 1.7145 | 1.7065 | 0.007955 | 0.0086065 | 0.0086798
|  |  |  | 10.9864 | 10.9868 | 0.000453 |  | 1.7179 | 1.7086 | 0.009258 |  | #DIV/0!
| 17 | 7-6 | S6 | 9.6927 | 9.9995 | 0.30688 | 0.29845 | 1.6398 | 1.8079 | -0.16812 | -0.16902 | -0.16895
|  |  |  | 9.6905 | 9.9805 | 0.29002 |  | 1.6403 | 1.8102 | -0.16991 |  | #DIV/0!
| 18 | 6-5 | S5 | 12.0678 | 12.0452 | 0.022604 | 0.041535 | 1.3658 | 1.4414 | -0.075546 | -0.075999 | -0.075919
|  |  |  | 12.0886 | 12.0281 | 0.060466 |  | 1.3671 | 1.4436 | -0.076453 |  | #DIV/0!
| 19 | 5-4 | S4 | 9.3829 | 8.6267 | 0.7562 | 0.7596 | 1.378 | 1.4149 | -0.036952 | -0.037573 | -0.037513
|  |  |  | 9.3802 | 8.6172 | 0.763 |  | 1.3793 | 1.4175 | -0.038193 |  | #DIV/0!
| 20 | 4-3 | S3 | 9.7902 | 9.68 | 0.1102 | 0.10911 | 1.3586 | 1.3227 | 0.035958 | 0.036003 | 0.036068
|  |  |  | 9.7942 | 9.6861 | 0.10801 |  | 1.36 | 1.3239 | 0.036048 |  | #DIV/0!
| 21 | 3-2 | S2 | 9.3977 | 9.3513 | 0.046474 | 0.04749 | 1.1719 | 1.1789 | -0.007003 | -0.0073575 | -0.0072951
|  |  |  | 9.4041 | 9.3556 | 0.048506 |  | 1.1727 | 1.1804 | -0.007712 |  | #DIV/0!
| 22 | 2-1 | S1 | 10.8167 | 10.7849 | 0.031824 | 0.020711 | 1.4338 | 1.3912 | 0.042642 | 0.042824 | 0.042895
|  |  |  | 10.7898 | 10.7802 | 0.009598 |  | 1.4354 | 1.3924 | 0.043005 |  | #DIV/0!
[9 empty] | Error of closure, m |  | -0.001163 | 0
[6 empty] | n | 22 | Maximum permissible error, m |  |  | -0.0014071
[6 empty] | L, km | 0.34941 | Maximum permissible error, m |  |  | -0.0017733
Calculations_Elevations of monitoring points
| Station № | № of reference points / monitoring points | Distance, m |  | Station № | Height, m |  | Difference, m | Average height, m | Correction of height, m | Adjusted height, m | Elevation relative to the reference point, m
|  |  | Between the rods (barcode staff) | From the reference point | Forth/ | Forth | Back | Between forth and back line
Back
|  | S1 | 0 | 0 |  | 0 | 0 | 0 | 0 |  |  | 9.9866
| 1 | S2 | 21.4553 | 103.8649 | 6/29 | -0.044517 | -0.042824 | -0.0016935 | -0.04367 | -0.00014283 | -0.043813 | 9.9428
| 2 | S3 | 18.8636 | 122.1626 | 7/28 | 0.0088455 | 0.0073575 | 0.001488 | 0.0081015 | -0.00012557 | 0.0079759 | 9.9508
| 3 | S4 | 19.6732 | 131.2524 | 8/27 | -0.036098 | -0.036003 | -9.5e-05 | -0.03605 | -0.00013096 | -0.036181 | 9.9146
| 4 | S5 | 18.3368 | 167.7046 | 9/26 | 0.036629 | 0.037573 | -0.000943 | 0.037101 | -0.00012207 | 0.036979 | 9.9516
| 5 | S6 | 24.283 | 168.7046 | 10/25 | 0.07536 | 0.075999 | -0.0006395 | 0.07568 | -0.00016165 | 0.075518 | 10.0271
| 6 | S7 | 19.7695 | 169.7046 | 11/24 | 0.16892 | 0.16902 | -9.3e-05 | 0.16897 | -0.0001316 | 0.16884 | 10.196
| 7 | S8 | 22.1795 | 170.7046 | 12/23 | -0.0093885 | -0.0086065 | -0.000782 | -0.0089975 | -0.00014765 | -0.0091451 | 10.1868
| 8 | S9 | 19.6858 | 171.7046 | 13/22 | -0.03622 | -0.035788 | -0.0004325 | -0.036004 | -0.00013105 | -0.036135 | 10.1507
| 9 | S10 | 16.0607 | 172.7046 | 14/21 | -0.11099 | -0.11097 | -1.75e-05 | -0.11098 | -0.00010692 | -0.11108 | 10.0396
| 10 | S11 | 18.9617 | 173.7046 | 15/20 | 0.005593 | 0.0044805 | 0.0011125 | 0.0050367 | -0.00012623 | 0.0049105 | 10.0445
| 11 | S12 | 14.618 | 174.7046 | 16/19 | 0.2538 | 0.25287 | 0.0009325 | 0.25333 | -9.7312e-05 | 0.25324 | 10.2977
[13 empty] | Standard error, m | 0.00032516

## S1-S16 2018
Measurements (raw data)
Line | Station № | Points measured from the station: | № of monitoring points (monitoring bolts) | Readings
|  |  |  | Distance to the rod (barcode staff), m |  | Difference, m | Average difference, m | Readings (m) on: |  | Height difference between measured points, m | Average height difference between measured point, m | Adjusted height difference between measured points, m
|  |  |  | front | back |  |  | Front rod | Back rod
Forth | 1 | 1-2 | S16 | 7.7399 | 7.7676 | 0.027776 | 0.032768 | 1.4186 | 1.3715 | 0.047123 | 0.047328 | 0.04729
|  |  |  | 7.7313 | 7.769 | 0.03776 |  | 1.418 | 1.3705 | 0.047533 |  | #DIV/0!
| 2 | 2-3 | S2 | 8.3337 | 8.3533 | 0.019564 | 0.023811 | 1.2119 | 1.3037 | -0.091805 | -0.092524 | -0.092565
|  |  |  | 8.3394 | 8.3675 | 0.028057 |  | 1.2124 | 1.3056 | -0.093244 |  | #DIV/0!
| 3 | 3-4 | S3 | 8.8722 | 8.8508 | 0.021409 | 0.021479 | 1.2413 | 1.2324 | 0.008904 | 0.009254 | 0.0092111
|  |  |  | 8.8683 | 8.8468 | 0.021548 |  | 1.2438 | 1.2342 | 0.009604 |  | #DIV/0!
| 4 | 4-5 | S4 | 8.9957 | 8.9428 | 0.052899 | 0.047563 | 1.3719 | 1.4086 | -0.036723 | -0.0368 | -0.036843
|  |  |  | 8.9946 | 8.9524 | 0.042227 |  | 1.3741 | 1.411 | -0.036877 |  | #DIV/0!
| 5 | 5-6 | S5 | 7.4268 | 7.4172 | 0.009559 | 0.018577 | 1.4472 | 1.4093 | 0.037918 | 0.037998 | 0.037962
|  |  |  | 7.4053 | 7.4329 | 0.027595 |  | 1.4484 | 1.4103 | 0.038078 |  | #DIV/0!
| 6 | 6-7 | S6 | 16.9815 | 16.9314 | 0.050043 | 0.03853 | 1.1605 | 1.0862 | 0.074316 | 0.074048 | 0.073966
|  |  |  | 16.9739 | 16.9469 | 0.027016 |  | 1.1585 | 1.0847 | 0.07378 |  | #DIV/0!
| 7 | 7-8 | S7 | 11.43 | 11.4398 | 0.009839 | 0.012334 | 1.897 | 1.7278 | 0.1692 | 0.16914 | 0.16909
|  |  |  | 11.436 | 11.4212 | 0.014828 |  | 1.8981 | 1.729 | 0.16908 |  | #DIV/0!
| 8 | 8-9 | S8 | 11.4304 | 11.4035 | 0.026976 | 0.020144 | 1.8222 | 1.8312 | -0.008917 | -0.0086895 | -0.0087448
|  |  |  | 11.3871 | 11.4004 | 0.013312 |  | 1.8233 | 1.8318 | -0.008462 |  | #DIV/0!
| 9 | 9-10 | S9 | 10.7319 | 10.839 | 0.1071 | 0.10508 | 1.7431 | 1.7779 | -0.034786 | -0.034733 | -0.034786
|  |  |  | 10.7397 | 10.8427 | 0.10307 |  | 1.7447 | 1.7794 | -0.034681 |  | #DIV/0!
| 10 | 10-11 | S10 | 6.2628 | 6.2048 | 0.058057 | 0.087422 | 1.6842 | 1.7946 | -0.11039 | -0.11064 | -0.11067
|  |  |  | 6.293 | 6.1762 | 0.11679 |  | 1.685 | 1.7959 | -0.11089 |  | #DIV/0!
| 11 | 11-12 | S11 | 7.9626 | 7.9416 | 0.021025 | 0.015203 | 1.1556 | 1.1497 | 0.005829 | 0.005869 | 0.0058305
|  |  |  | 7.9404 | 7.9498 | 0.00938 |  | 1.1538 | 1.1479 | 0.005909 |  | #DIV/0!
| 12 | 12-13 | S12 | 6.2642 | 6.2285 | 0.035734 | 0.039855 | 1.1313 | 0.87743 | 0.25388 | 0.25377 | 0.25374
|  |  |  | 6.2747 | 6.2307 | 0.043975 |  | 1.1325 | 0.87883 | 0.25366 |  | #DIV/0!
| 13 | 13-14 | S13 | 9.8833 | 9.8248 | 0.058521 | 0.042029 | 1.7019 | 1.9613 | -0.25944 | -0.2584 | -0.25845
|  |  |  | 9.8638 | 9.8383 | 0.025537 |  | 1.7032 | 1.9605 | -0.25736 |  | #DIV/0!
| 14 | 14-15 | S14 | 10.9556 | 10.9682 | 0.012568 | 0.01943 | 1.6709 | 1.6748 | -0.003871 | -0.004345 | -0.0043981
|  |  |  | 10.9572 | 10.9835 | 0.026292 |  | 1.671 | 1.6759 | -0.004819 |  | #DIV/0!
| 15 | 15-16 | S15 | 8.8491 | 8.9064 | 0.057381 | 0.040566 | 1.6529 | 1.6436 | 0.009274 | 0.0077955 | 0.0077525
|  |  |  | 8.885 | 8.9087 | 0.023751 |  | 1.6666 | 1.6603 | 0.006317 |  | #DIV/0!
Back | 16 | 16-15 | S14 | 8.8881 | 8.8471 | 0.041047 | 0.04881 | 1.6313 | 1.6387 | -0.007433 | -0.0074735 | -0.0075164
|  |  |  | 8.8938 | 8.8372 | 0.056573 |  | 1.6332 | 1.6407 | -0.007514 |  | #DIV/0!
| 17 | 15-14 | S13 | 10.9384 | 10.9812 | 0.042714 | 0.051653 | 1.6256 | 1.6216 | 0.003995 | 0.0035625 | 0.0035094
|  |  |  | 10.9185 | 10.9791 | 0.060593 |  | 1.6261 | 1.6229 | 0.00313 |  | #DIV/0!
| 18 | 14-13 | S12 | 9.8404 | 9.8495 | 0.009104 | 0.00466 | 1.9146 | 1.6577 | 0.25684 | 0.25677 | 0.25672
|  |  |  | 9.8492 | 9.8489 | 0.000216 |  | 1.9155 | 1.6588 | 0.2567 |  | #DIV/0!
| 19 | 13-12 | S11 | 6.3207 | 6.215 | 0.10565 | 0.089902 | 0.83686 | 1.0899 | -0.25303 | -0.25326 | -0.25329
|  |  |  | 6.2138 | 6.2879 | 0.07415 |  | 0.8167 | 1.0702 | -0.25349 |  | #DIV/0!
| 20 | 12-11 | S10 | 7.9212 | 7.9517 | 0.030499 | 0.032717 | 1.1101 | 1.1154 | -0.005235 | -0.0053885 | -0.0054269
|  |  |  | 7.9287 | 7.9637 | 0.034934 |  | 1.1113 | 1.1168 | -0.005542 |  | #DIV/0!
| 21 | 11-10 | S9 | 6.2936 | 6.3159 | 0.022315 | 0.042851 | 1.7389 | 1.6286 | 0.1103 | 0.11063 | 0.1106
|  |  |  | 6.2706 | 6.334 | 0.063388 |  | 1.7404 | 1.6294 | 0.11097 |  | #DIV/0!
| 22 | 10-9 | S8 | 10.8619 | 10.7851 | 0.076799 | 0.06162 | 1.7133 | 1.6777 | 0.035582 | 0.035497 | 0.035445
|  |  |  | 10.8255 | 10.7791 | 0.046441 |  | 1.7157 | 1.6803 | 0.035412 |  | #DIV/0!
| 23 | 9-8 | S7 | 11.4089 | 11.3883 | 0.020657 | 0.025488 | 1.7605 | 1.7517 | 0.008767 | 0.0086755 | 0.0086203
|  |  |  | 11.4036 | 11.3732 | 0.030319 |  | 1.759 | 1.7504 | 0.008584 |  | #DIV/0!
| 24 | 8-7 | S6 | 11.4471 | 11.4535 | 0.006405 | 0.0042815 | 1.6932 | 1.8621 | -0.16897 | -0.16896 | -0.16901
|  |  |  | 11.4555 | 11.4576 | 0.002158 |  | 1.6947 | 1.8636 | -0.16894 |  | #DIV/0!
| 25 | 7-6 | S5 | 16.9118 | 16.9211 | 0.009291 | 0.027575 | 1.1172 | 1.1927 | -0.075504 | -0.075465 | -0.075547
|  |  |  | 16.9206 | 16.9665 | 0.045858 |  | 1.1174 | 1.1928 | -0.075426 |  | #DIV/0!
| 26 | 6-5 | S4 | 7.4223 | 7.4184 | 0.003945 | 0.006638 | 1.4276 | 1.4651 | -0.037456 | -0.03757 | -0.037606
|  |  |  | 7.414 | 7.4233 | 0.009331 |  | 1.4291 | 1.4668 | -0.037684 |  | #DIV/0!
| 27 | 5-4 | S3 | 8.9685 | 9.0037 | 0.035236 | 0.04258 | 1.4329 | 1.3952 | 0.037729 | 0.0375 | 0.037456
|  |  |  | 8.9614 | 9.0113 | 0.049924 |  | 1.4321 | 1.3948 | 0.03727 |  | #DIV/0!
| 28 | 4-3 | S2 | 8.9435 | 8.8833 | 0.060239 | 0.051174 | 1.2191 | 1.2273 | -0.008194 | -0.008427 | -0.0084702
|  |  |  | 8.926 | 8.8839 | 0.042108 |  | 1.221 | 1.2297 | -0.00866 |  | #DIV/0!
| 29 | 3-2 | S16 | 8.3574 | 8.3553 | 0.002114 | 0.005349 | 1.2823 | 1.1897 | 0.092612 | 0.092941 | 0.092901
|  |  |  | 8.3465 | 8.3551 | 0.008584 |  | 1.2831 | 1.1898 | 0.09327 |  | #DIV/0!
| 30 | 2-1 | S1 | 7.7565 | 7.7451 | 0.011343 | 0.016021 | 1.3473 | 1.3952 | -0.047868 | -0.047267 | -0.047305
|  |  |  | 7.7584 | 7.7377 | 0.020699 |  | 1.3499 | 1.3966 | -0.046666 |  | #DIV/0!
[9 empty] | Error of closure, m |  | 0.000841 | 0
[6 empty] | n | 30 | Maximum permissible error, m |  |  | 0.0016432
[6 empty] | L, km | 0.34741 | Maximum permissible error, m |  |  | 0.0017682
Calculations_Elevations of monitoring points
| Station № | № of reference points / monitoring points | Distance, m |  | Station № | Height, m |  | Difference, m | Average height, m | Correction of height, m | Adjusted height, m | Elevation relative to the reference point, m
|  |  | Between the rods (barcode staff) | From the reference point | Forth/ | Forth | Back | Between forth and back line
Back
|  | S1 | 0 | 0 |  | 0 | 0 | 0 | 0 |  |  | 9.9832
| 1 | S16 | 15.5039 | 15.5039 | 1/30 | 0.047328 | 0.047267 | 6.1e-05 | 0.047297 | 7.5063e-05 | 0.047373 | 10.0305
| 2 | S2 | 16.6969 | 32.2008 | 2/29 | -0.092524 | -0.092941 | 0.0004165 | -0.092733 | 8.0839e-05 | -0.092652 | 9.9379
| 3 | S3 | 17.7191 | 47.6906 | 3/28 | 0.009254 | 0.008427 | 0.000827 | 0.0088405 | 8.5788e-05 | 0.0089263 | 9.9468
| 4 | S4 | 17.9427 | 72.3945 | 4/27 | -0.0368 | -0.0375 | 0.0006995 | -0.03715 | 8.6871e-05 | -0.037063 | 9.9098
| 5 | S5 | 14.8411 | 97.1961 | 5/26 | 0.037998 | 0.03757 | 0.000428 | 0.037784 | 7.1854e-05 | 0.037856 | 9.9476
| 6 | S6 | 33.9169 | 103.8649 | 6/25 | 0.074048 | 0.075465 | -0.001417 | 0.074757 | 0.00016421 | 0.074921 | 10.0225
| 7 | S7 | 22.8634 | 122.1626 | 7/24 | 0.16914 | 0.16896 | 0.0001845 | 0.16905 | 0.00011069 | 0.16916 | 10.1917
| 8 | S8 | 22.8106 | 131.2524 | 8/23 | -0.0086895 | -0.0086755 | -1.4e-05 | -0.0086825 | 0.00011044 | -0.0085721 | 10.1831
| 9 | S9 | 21.5767 | 167.7046 | 9/22 | -0.034733 | -0.035497 | 0.0007635 | -0.035115 | 0.00010446 | -0.035011 | 10.1481
| 10 | S10 | 12.4684 | 168.7046 | 10/21 | -0.11064 | -0.11063 | -3.5e-06 | -0.11063 | 6.0367e-05 | -0.11057 | 10.0375
| 11 | S11 | 15.8972 | 169.7046 | 11/20 | 0.005869 | 0.0053885 | 0.0004805 | 0.0056288 | 7.6967e-05 | 0.0057057 | 10.0432
| 12 | S12 | 12.4991 | 170.7046 | 12/19 | 0.25377 | 0.25326 | 0.0005085 | 0.25352 | 6.0515e-05 | 0.25358 | 10.2968
| 13 | S13 | 19.7051 | 171.7046 | 13/18 | -0.2584 | -0.25677 | -0.001633 | -0.25758 | 9.5403e-05 | -0.25749 | 10.0393
| 14 | S14 | 21.9322 | 172.7046 | 14/17 | -0.004345 | -0.0035625 | -0.0007825 | -0.0039538 | 0.00010619 | -0.0038476 | 10.0355
| 15 | S15 | 17.7746 | 173.7046 | 15/16 | 0.0077955 | 0.0074735 | 0.000322 | 0.0076345 | 8.6057e-05 | 0.0077206 | 10.0432
[13 empty] | Standard error, m | 0.0002587

## S1-S16 2019
Measurements (raw data)
Line | Station № | Points measured from the station: | № of monitoring points (monitoring bolts) | Readings
|  |  |  | Distance to the rod (barcode staff), m |  | Difference, m | Average difference, m | Readings (m) on: |  | Height difference between measured points, m | Average height difference between measured point, m | Adjusted height difference between measured points, m
|  |  |  | front | back |  |  | Front rod | Back rod
Forth | 1 | 1-2 | S16 | 7.7399 | 7.7676 | 0.027776 | 0.032768 | 1.5322 | 1.4867 | 0.045553 | 0.045945 | 0.045951
|  |  |  | 7.7313 | 7.769 | 0.03776 |  | 1.5362 | 1.4899 | 0.046338 |  | #DIV/0!
| 2 | 2-3 | S2 | 8.3337 | 8.3533 | 0.019564 | 0.023811 | 1.3734 | 1.465 | -0.091613 | -0.091572 | -0.091567
|  |  |  | 8.3394 | 8.3675 | 0.028057 |  | 1.3607 | 1.4522 | -0.091532 |  | #DIV/0!
| 3 | 3-4 | S3 | 8.8722 | 8.8508 | 0.021409 | 0.021479 | 1.4601 | 1.4501 | 0.009914 | 0.009067 | 0.0090731
|  |  |  | 8.8683 | 8.8468 | 0.021548 |  | 1.4566 | 1.4484 | 0.00822 |  | #DIV/0!
| 4 | 4-5 | S4 | 8.9957 | 8.9428 | 0.052899 | 0.047563 | 1.5304 | 1.5657 | -0.035326 | -0.035529 | -0.035523
|  |  |  | 8.9946 | 8.9524 | 0.042227 |  | 1.5157 | 1.5515 | -0.035732 |  | #DIV/0!
| 5 | 5-6 | S5 | 7.4268 | 7.4172 | 0.009559 | 0.018577 | 1.5856 | 1.5477 | 0.037854 | 0.038549 | 0.038554
|  |  |  | 7.4053 | 7.4329 | 0.027595 |  | 1.5778 | 1.5386 | 0.039243 |  | #DIV/0!
| 6 | 6-7 | S6 | 16.9815 | 16.9314 | 0.050043 | 0.03853 | 1.3395 | 1.2643 | 0.075179 | 0.075086 | 0.075098
|  |  |  | 16.9739 | 16.9469 | 0.027016 |  | 1.3408 | 1.2658 | 0.074994 |  | #DIV/0!
| 7 | 7-8 | S7 | 11.43 | 11.4398 | 0.009839 | 0.012334 | 1.8362 | 1.6676 | 0.16863 | 0.1687 | 0.16871
|  |  |  | 11.436 | 11.4212 | 0.014828 |  | 1.8226 | 1.6538 | 0.16877 |  | #DIV/0!
| 8 | 8-9 | S8 | 11.4304 | 11.4035 | 0.026976 | 0.020144 | 1.8782 | 1.8866 | -0.00837 | -0.008401 | -0.0083931
|  |  |  | 11.3871 | 11.4004 | 0.013312 |  | 1.8589 | 1.8673 | -0.008432 |  | #DIV/0!
| 9 | 9-10 | S9 | 10.7319 | 10.839 | 0.1071 | 0.10508 | 1.7247 | 1.7611 | -0.036424 | -0.037342 | -0.037335
|  |  |  | 10.7397 | 10.8427 | 0.10307 |  | 1.735 | 1.7733 | -0.03826 |  | #DIV/0!
| 10 | 10-11 | S10 | 6.2628 | 6.2048 | 0.058057 | 0.087422 | 1.7612 | 1.8713 | -0.11016 | -0.11029 | -0.11028
|  |  |  | 6.293 | 6.1762 | 0.11679 |  | 1.7523 | 1.8627 | -0.11041 |  | #DIV/0!
| 11 | 11-12 | S11 | 7.9626 | 7.9416 | 0.021025 | 0.015203 | 1.2216 | 1.2164 | 0.005184 | 0.005292 | 0.0052975
|  |  |  | 7.9404 | 7.9498 | 0.00938 |  | 1.2163 | 1.2109 | 0.0054 |  | #DIV/0!
| 12 | 12-13 | S12 | 6.2642 | 6.2285 | 0.035734 | 0.039855 | 1.2603 | 1.0046 | 0.25568 | 0.25564 | 0.25565
|  |  |  | 6.2747 | 6.2307 | 0.043975 |  | 1.2468 | 0.99117 | 0.2556 |  | #DIV/0!
| 13 | 13-14 | S13 | 9.8833 | 9.8248 | 0.058521 | 0.042029 | 1.8283 | 2.0872 | -0.2589 | -0.25862 | -0.25861
|  |  |  | 9.8638 | 9.8383 | 0.025537 |  | 1.8249 | 2.0832 | -0.25833 |  | #DIV/0!
| 14 | 14-15 | S14 | 10.9556 | 10.9682 | 0.012568 | 0.01943 | 1.7644 | 1.7698 | -0.005366 | -0.0053445 | -0.005337
|  |  |  | 10.9572 | 10.9835 | 0.026292 |  | 1.7552 | 1.7605 | -0.005323 |  | #DIV/0!
| 15 | 15-16 | S15 | 8.8491 | 8.9064 | 0.057381 | 0.040566 | 1.7518 | 1.7452 | 0.006567 | 0.006305 | 0.0063111
|  |  |  | 8.885 | 8.9087 | 0.023751 |  | 1.7499 | 1.7439 | 0.006043 |  | #DIV/0!
Back | 16 | 16-15 | S14 | 8.8881 | 8.8471 | 0.041047 | 0.04881 | 1.7433 | 1.751 | -0.007662 | -0.006658 | -0.0066519
|  |  |  | 8.8938 | 8.8372 | 0.056573 |  | 1.732 | 1.7376 | -0.005654 |  | #DIV/0!
| 17 | 15-14 | S13 | 10.9384 | 10.9812 | 0.042714 | 0.051653 | 1.7517 | 1.7455 | 0.006134 | 0.0058215 | 0.005829
|  |  |  | 10.9185 | 10.9791 | 0.060593 |  | 1.7481 | 1.7426 | 0.005509 |  | #DIV/0!
| 18 | 14-13 | S12 | 9.8404 | 9.8495 | 0.009104 | 0.00466 | 2.073 | 1.8143 | 0.2587 | 0.25869 | 0.25869
|  |  |  | 9.8492 | 9.8489 | 0.000216 |  | 2.0525 | 1.7938 | 0.25868 |  | #DIV/0!
| 19 | 13-12 | S11 | 6.3207 | 6.215 | 0.10565 | 0.089902 | 0.9507 | 1.2063 | -0.25561 | -0.25562 | -0.25562
|  |  |  | 6.2138 | 6.2879 | 0.07415 |  | 0.94495 | 1.2006 | -0.25564 |  | #DIV/0!
| 20 | 12-11 | S10 | 7.9212 | 7.9517 | 0.030499 | 0.032717 | 1.2118 | 1.2173 | -0.005469 | -0.005623 | -0.0056175
|  |  |  | 7.9287 | 7.9637 | 0.034934 |  | 1.2189 | 1.2247 | -0.005777 |  | #DIV/0!
| 21 | 11-10 | S9 | 6.2936 | 6.3159 | 0.022315 | 0.042851 | 1.8767 | 1.7656 | 0.11101 | 0.11092 | 0.11093
|  |  |  | 6.2706 | 6.334 | 0.063388 |  | 1.8755 | 1.7647 | 0.11083 |  | #DIV/0!
| 22 | 10-9 | S8 | 10.8619 | 10.7851 | 0.076799 | 0.06162 | 1.7965 | 1.7593 | 0.03719 | 0.037181 | 0.037188
|  |  |  | 10.8255 | 10.7791 | 0.046441 |  | 1.8069 | 1.7697 | 0.037171 |  | #DIV/0!
| 23 | 9-8 | S7 | 11.4089 | 11.3883 | 0.020657 | 0.025488 | 1.8588 | 1.8526 | 0.006168 | 0.006624 | 0.0066318
|  |  |  | 11.4036 | 11.3732 | 0.030319 |  | 1.8772 | 1.8701 | 0.00708 |  | #DIV/0!
| 24 | 8-7 | S6 | 11.4471 | 11.4535 | 0.006405 | 0.0042815 | 1.654 | 1.823 | -0.16898 | -0.16884 | -0.16883
|  |  |  | 11.4555 | 11.4576 | 0.002158 |  | 1.6504 | 1.8191 | -0.1687 |  | #DIV/0!
| 25 | 7-6 | S5 | 16.9118 | 16.9211 | 0.009291 | 0.027575 | 1.2625 | 1.3373 | -0.074753 | -0.074905 | -0.074894
|  |  |  | 16.9206 | 16.9665 | 0.045858 |  | 1.2649 | 1.3399 | -0.075058 |  | #DIV/0!
| 26 | 6-5 | S4 | 7.4223 | 7.4184 | 0.003945 | 0.006638 | 1.537 | 1.575 | -0.037974 | -0.037184 | -0.037179
|  |  |  | 7.414 | 7.4233 | 0.009331 |  | 1.5224 | 1.5588 | -0.036394 |  | #DIV/0!
| 27 | 5-4 | S3 | 8.9685 | 9.0037 | 0.035236 | 0.04258 | 1.5343 | 1.4989 | 0.035367 | 0.035464 | 0.035471
|  |  |  | 8.9614 | 9.0113 | 0.049924 |  | 1.5166 | 1.481 | 0.035562 |  | #DIV/0!
| 28 | 4-3 | S2 | 8.9435 | 8.8833 | 0.060239 | 0.051174 | 1.4201 | 1.4283 | -0.008191 | -0.0079475 | -0.0079414
|  |  |  | 8.926 | 8.8839 | 0.042108 |  | 1.4016 | 1.4093 | -0.007704 |  | #DIV/0!
| 29 | 3-2 | S16 | 8.3574 | 8.3553 | 0.002114 | 0.005349 | 1.4561 | 1.3661 | 0.090012 | 0.089951 | 0.089957
|  |  |  | 8.3465 | 8.3551 | 0.008584 |  | 1.4461 | 1.3562 | 0.08989 |  | #DIV/0!
| 30 | 2-1 | S1 | 7.7565 | 7.7451 | 0.011343 | 0.016021 | 1.4725 | 1.5181 | -0.04554 | -0.045486 | -0.04548
|  |  |  | 7.7584 | 7.7377 | 0.020699 |  | 1.4785 | 1.524 | -0.045431 |  | #DIV/0!
[9 empty] | Error of closure, m |  | -0.0001195 | 0
[6 empty] | n | 30 | Maximum permissible error, m |  |  | -0.0016432
[6 empty] | L, km | 0.34741 | Maximum permissible error, m |  |  | -0.0017682
Calculations_Elevations of monitoring points
| Station № | № of reference points / monitoring points | Distance, m |  | Station № | Height, m |  | Difference, m | Average height, m | Correction of height, m | Adjusted height, m | Elevation relative to the reference point, m
|  |  | Between the rods (barcode staff) | From the reference point | Forth/ | Forth | Back | Between forth and back line
Back
|  | S1 | 0 | 0 |  | 0 | 0 | 0 | 0 |  |  | 9.9808
| 1 | S16 | 15.5039 | 15.5039 | 1/34 | 0.045945 | 0.045486 | 0.00046 | 0.045716 | -1.0666e-05 | 0.045705 | 10.0265
| 2 | S2 | 16.6969 | 32.2008 | 2/33 | -0.091572 | -0.089951 | -0.0016215 | -0.090762 | -1.1487e-05 | -0.090773 | 9.9357
| 3 | S3 | 17.7191 | 47.6906 | 3/32 | 0.009067 | 0.0079475 | 0.0011195 | 0.0085072 | -1.219e-05 | 0.0084951 | 9.9442
| 4 | S4 | 17.9427 | 72.3945 | 4/31 | -0.035529 | -0.035464 | -6.45e-05 | -0.035497 | -1.2344e-05 | -0.035509 | 9.9087
| 5 | S5 | 14.8411 | 97.1961 | 5/30 | 0.038549 | 0.037184 | 0.0013645 | 0.037866 | -1.021e-05 | 0.037856 | 9.9466
| 6 | S6 | 33.9169 | 103.8649 | 6/29 | 0.075086 | 0.074905 | 0.000181 | 0.074996 | -2.3333e-05 | 0.074973 | 10.0215
| 7 | S7 | 22.8634 | 122.1626 | 7/28 | 0.1687 | 0.16884 | -0.000136 | 0.16877 | -1.5729e-05 | 0.16876 | 10.1903
| 8 | S8 | 22.8106 | 131.2524 | 8/27 | -0.008401 | -0.006624 | -0.001777 | -0.0075125 | -1.5693e-05 | -0.0075282 | 10.1828
| 9 | S9 | 21.5767 | 167.7046 | 9/26 | -0.037342 | -0.037181 | -0.0001615 | -0.037261 | -1.4844e-05 | -0.037276 | 10.1455
| 10 | S10 | 12.4684 | 168.7046 | 10/25 | -0.11029 | -0.11092 | 0.000637 | -0.1106 | -8.5777e-06 | -0.11061 | 10.0349
| 11 | S11 | 15.8972 | 169.7046 | 11/24 | 0.005292 | 0.005623 | -0.000331 | 0.0054575 | -1.0936e-05 | 0.0054466 | 10.0403
| 12 | S12 | 12.4991 | 170.7046 | 12/23 | 0.25564 | 0.25562 | 1.95e-05 | 0.25563 | -8.5988e-06 | 0.25563 | 10.296
| 13 | S13 | 19.7051 | 171.7046 | 13/22 | -0.25862 | -0.25869 | 6.65e-05 | -0.25865 | -1.3556e-05 | -0.25867 | 10.0373
| 14 | S14 | 21.9322 | 172.7046 | 14/21 | -0.0053445 | -0.0058215 | 0.000477 | -0.005583 | -1.5088e-05 | -0.0055981 | 10.0317
| 15 | S15 | 17.7746 | 173.7046 | 15/20 | 0.006305 | 0.006658 | -0.000353 | 0.0064815 | -1.2228e-05 | 0.0064693 | 10.0382
[13 empty] | Standard error, m | 0.00028045

## Garage 2017
Measurements
№ station | Points measured from the station: | № of monitoring points | Distance to the rod, m | Height of the rod, m | Elevation of monitoring points, m | Notes
1 | Height of digital level, m |  |  |  | 1.463 | Measuring tape-line
| 1-10 | SGP 1 | 6.2112 | 0.90871 | 0
|  | SGP 2 | 11.4152 | 0.90956 | -0.000851
|  | SGP 3 | 16.4055 | 0.92424 | -0.015534
|  | SGP 4 | 21.3815 | 0.92897 | -0.020258
|  | SGP 5 | 26.3723 | 0.92442 | -0.015705
|  | SGP 6 | 31.3831 | 0.9119 | -0.003186
|  | SGP 7 | 36.3263 | 0.88533 | 0.023384
|  | SGP 8 | 41.346 | 0.85592 | 0.052791
|  | SGP 9 | 45.8477 | 0.83773 | 0.070978
|  | SGL 1 | 17.4909 | 0.92639 | -0.017676
2 | Height of digital level, m |  |  |  | 1.674 | Measuring tape-line
| 11-21 | SGL 1 | 5.3091 | 1.1353 | 0
|  | SGL 2 | 10.7442 | 1.1261 | 0.00921
|  | SGL 3 | 15.7025 | 1.1267 | 0.008571
|  | SGL 4 | 20.7083 | 1.1472 | -0.01188
|  | SGL 5 | 25.6254 | 1.1709 | -0.035622
|  | SGL 6 | 30.6637 | 1.1405 | -0.005214
|  | SGL 7 | 35.6153 | 1.1081 | 0.027135
|  | SGL 8 | 40.647 | 1.0739 | 0.061368
|  | SGL 9 | 45.1708 | 1.038 | 0.097243
|  | SGP 1 | 16.7022 | 1.1229 | 0.012353

## Garage 2018
Measurements
№ station | Points measured from the station: | № of monitoring points | Distance to the rod, m | Height of the rod, m | Elevation of monitoring points, m | Notes
1 | height of digital level |  |  |  | 1.58 | Measuring tape-line
| 1-10 | SGP 1 | 7.1612 | 0.88448 | 0
|  | SGP 2 | 12.4103 | 0.88032 | 0.004166
|  | SGP 3 | 17.3742 | 0.89252 | -0.008038
|  | SGP 4 | 22.3919 | 0.89404 | -0.009563
|  | SGP 5 | 27.3743 | 0.88779 | -0.003312
|  | SGP 6 | 32.3491 | 0.87411 | 0.010372
|  | SGP 7 | 37.3285 | 0.84905 | 0.035429
|  | SGP 8 | 42.3446 | 0.82026 | 0.064226
|  | SGP 9 | 46.8771 | 0.80258 | 0.081899
2 | height of digital level |  |  |  | 1.67 | Measuring tape-line
| 11-21 | SGL 1 | 5.8941 | 1.2347 | 0
|  | SGL 2 | 11.2473 | 1.2289 | 0.005784
|  | SGL 3 | 16.2276 | 1.2226 | 0.012019
|  | SGL 4 | 21.2353 | 1.2405 | -0.005845
|  | SGL 5 | 26.1322 | 1.2636 | -0.028945
|  | SGL 6 | 31.1886 | 1.235 | -0.000337
|  | SGL 7 | 36.1454 | 1.2003 | 0.034351
|  | SGL 8 | 41.1811 | 1.1647 | 0.069959
|  | SGL 9 | 45.8769 | 1.1265 | 0.10817

## Garage 2019
Measurements
№ station | Points measured from the station: | № of monitoring points | Distance to the rod, m | Height of the rod, m | Elevation of monitoring points, m | Notes
1 | height of digital level |  |  |  | 1.58 | Measuring tape-line
| 1-10 | SGP 1 | 9.182 | 0.92604 | 0
|  | SGP 2 | 14.4202 | 0.92051 | 0.00553
|  | SGP 3 | 19.3801 | 0.93029 | -0.004245
|  | SGP 4 | 24.3968 | 0.9316 | -0.005562
|  | SGP 5 | 29.3571 | 0.91966 | 0.006385
|  | SGP 6 | 34.3792 | 0.90829 | 0.017747
|  | SGP 7 | 39.3306 | 0.88465 | 0.041395
|  | SGP 8 | 44.3497 | 0.85647 | 0.069575
|  | SGP 9 | 48.8321 | 0.83847 | 0.087573
2 | height of digital level |  |  |  | 1.67 | Measuring tape-line
| 11-21 | SGL 1 | 6.8243 | 1.1918 | 0
|  | SGL 2 | 12.1993 | 1.1819 | 0.009928
|  | SGL 3 | 17.2185 | 1.1749 | 0.016859
|  | SGL 4 | 22.187 | 1.1925 | -0.000669
|  | SGL 5 | 27.0826 | 1.2183 | -0.026525
|  | SGL 6 | 32.1339 | 1.1855 | 0.006307
|  | SGL 7 | 37.0905 | 1.1528 | 0.039001
|  | SGL 8 | 42.0461 | 1.1164 | 0.075397
|  | SGL 9 | 46.6883 | 1.0754 | 0.11641