## Presentation - instructions
Spreadsheet for evaluation of cost of retrofitting CO2 capture from refineries
Presentations:
This spreadsheet aims at providing help for potential users to evaluate and understand the cost of retrofitting CO2 capture on a refinery.
This spreadsheet is divided into five sheets:
_ Sheet "Presentation - instructions": which includes the presentation of the spreadsheet and instructions to perform an evaluation
_ Sheet "Input data": in which all data required (case, technical, cost, and sensitivity analyses) to evaluate the cost of retrofitting CO2 capture shall be filled in.
_ Sheet "Discount factor": in which the discount factors (used to evaluate the annualized CAPEX) are assessed for the base case and the sensitivity analyses (when varying project duration, discount rate and utilisation rate)
_ Sheet "Detailed cost results": which includes the detailed cost evaluation results of retrofitting CO2 capture (values)
_ Sheet "Summarised cost results": which includes the breakdown of the cost of retrofitting CO2 capture ($/tCO2,avoided) results - (values and graphical representation)
_ Sheet "Sensitivity analyses": which includes the results of the sensitivity analyses - (values and graphical representation)
Instructions:
To evaluate a case with the present spreadsheet, the user needs to fill out, with the data corresponding to the case which needs to be evaluated, all the orange cells in the sheet "Input data":
  1. Project valuation data (discount rate, reference year, number of years of operations, average annual utilisation rate)
  2. CO2 captured and avoided streams (amount of CO2 captured, amount of CO2 emitted by the power plant)
  3. Data for calculation of CAPEX (costs for each of the cost sections of the system, contingencies, data for evaluation of the Total Capital requirement, planned allocation of construction costs)
  4. Data for calculation of the annual fixed OPEX (number of employees, average fully burdened salary, annual material maintenance percentages, overall maintenance cost percentage, other cost percentages)
  5. Data for calculation of the annual variable OPEX (utilities consumptions and sludge disposal quantities and cost, material replacement and cost, share of natural gas consumption linked to steam production for CO2 stripping)
  6. Data for valorisation of excess power if relevant (Choice to consider excess power valorisation, amount and economic value of excess power)
  7. Variation ranges considered for sensitivity analyses
Remark: It is strongly recommended that the user always checks carefully the units used.
The user is free to use their own estimates, however help to evaluate CAPEX through cost functions can be found in the document Cost estimation and economic evaluation of CO2 capture options for refineries while help to evaluate utilities consumption and material replacement can be found in the document Performance analysis of CO2 capture options available at http://www.sintef.no/RECAP.
Once these data are filled out, the results generated (presented above) can directly be found in the three sheets "Detailed cost results", "Summarised cost results", and "Sensitivity analyses".
To provide support for user based evaluations, the spreadsheets of the 16 CO2 capture cases evaluated in the ReCap project can be found on http://www.sintef.no/RECAP.
It is worth noting that the cost of retrofitting CO2 capture is calculated based on the additional costs of implementing CO2 capture (including utilities generation and interconnecting) using the following equation:
Finally, note that, apart from the cells marked in orange, all the cells of the spreadsheet are locked for editing and may not be modified.
Contact:
For further question(s) on this spreadsheet, please contact Simon Roussanaly at SINTEF Energy Research at simon.roussanaly@sintef.no with the following e-mail subject "Spreadsheet for evaluation of cost of retrofitting CO2 capture from refineries".
Acknowledgement:
This Spreadsheet was developed by SINTEF Energy Research in the ReCap project with funding from Gassnova (contract 232308), IEAGHG and Concawe.
Disclaimer:
SINTEF Energy Research has developed this spreadsheet for calculations of the costs presented in the report "Understanding the cost of retrofitting CO2 capture to integrated oil refineries"
The spreadsheet is provided as is for enabling user-specific assessments of CO2 capture retrofit to integrated oil refineries. SINTEF assumes no responsibility for the results generated with this spreadsheet.
Presentations:
This spreadsheet aims at providing help for potential users to evaluate and understand the cost of retrofitting CO2 capture on a refinery.
This spreadsheet is divided into five sheets:
_ Sheet "Presentation - instructions": which includes the presentation of the spreadsheet and instructions to perform an evaluation
_ Sheet "Input data": in which all data required (case, technical, cost, and sensitivity analyses) to evaluate the cost of retrofitting CO2 capture shall be filled in.
_ Sheet "Discount factor": in which the discount factors (used to evaluate the annualized CAPEX) are assessed for the base case and the sensitivity analyses (when varying project duration, discount rate and utilisation rate)
_ Sheet "Detailed cost results": which includes the detailed cost evaluation results of retrofitting CO2 capture (values)
_ Sheet "Summarised cost results": which includes the breakdown of the cost of retrofitting CO2 capture ($/tCO2,avoided) results - (values and graphical representation)
_ Sheet "Sensitivity analyses": which includes the results of the sensitivity analyses - (values and graphical representation)
Instructions:
To evaluate a case with the present spreadsheet, the user needs to fill out, with the data corresponding to the case which needs to be evaluated, all the orange cells in the sheet "Input data":
  1. Project valuation data (discount rate, reference year, number of years of operations, average annual utilisation rate)
  2. CO2 captured and avoided streams (amount of CO2 captured, amount of CO2 emitted by the power plant)
  3. Data for calculation of CAPEX (costs for each of the cost sections of the system, contingencies, data for evaluation of the Total Capital requirement, planned allocation of construction costs)
  4. Data for calculation of the annual fixed OPEX (number of employees, average fully burdened salary, annual material maintenance percentages, overall maintenance cost percentage, other cost percentages)
  5. Data for calculation of the annual variable OPEX (utilities consumptions and sludge disposal quantities and cost, material replacement and cost, share of natural gas consumption linked to steam production for CO2 stripping)
  6. Data for valorisation of excess power if relevant (Choice to consider excess power valorisation, amount and economic value of excess power)
  7. Variation ranges considered for sensitivity analyses
Remark: It is strongly recommended that the user always checks carefully the units used.
The user is free to use their own estimates, however help to evaluate CAPEX through cost functions can be found in the document Cost estimation and economic evaluation of CO2 capture options for refineries while help to evaluate utilities consumption and material replacement can be found in the document Performance analysis of CO2 capture options available at http://www.sintef.no/RECAP.
Once these data are filled out, the results generated (presented above) can directly be found in the three sheets "Detailed cost results", "Summarised cost results", and "Sensitivity analyses".
To provide support for user based evaluations, the spreadsheets of the 16 CO2 capture cases evaluated in the ReCap project can be found on http://www.sintef.no/RECAP.
It is worth noting that the cost of retrofitting CO2 capture is calculated based on the additional costs of implementing CO2 capture (including utilities generation and interconnecting) using the following equation: "C" "O" _"2" " avoided cost =" "Annualized CO2 capture CAPEX + Annual CO2 capture OPEX" /("Annual amount of C" "O" _"2" " avoided" )
Finally, note that, apart from the cells marked in orange, all the cells of the spreadsheet are locked for editing and may not be modified.
Contact:
For further question(s) on this spreadsheet, please contact Simon Roussanaly at SINTEF Energy Research at simon.roussanaly@sintef.no with the following e-mail subject "Spreadsheet for evaluation of cost of retrofitting CO2 capture from refineries".
Acknowledgement:
This Spreadsheet was developed by SINTEF Energy Research in the ReCap project with funding from Gassnova (contract 232308), IEAGHG and Concawe.
Disclaimer:
SINTEF Energy Research has developed this spreadsheet for calculations of the costs presented in the report "Understanding the cost of retrofitting CO2 capture to integrated oil refineries"
The spreadsheet is provided as is for enabling user-specific assessments of CO2 capture retrofit to integrated oil refineries. SINTEF assumes no responsibility for the results generated with this spreadsheet.
http://www.sintef.no/home/SINTEF-Energy-Research/

## Input data
Project valuation data
| Real discount rate |  |  | 8 | %
| Reference year |  |  | 4 | -
| Number of years of operation |  |  | 25 | y
| Annualization factor |  |  | 11.5288 | - | NB: Assessed on an EBTIDA basis (Earnings Before Interest, Taxes, Depreciation and Amortization)
| Annualization percentage |  |  | 8.674% | %TCR/y
| Average annual utilisation rate |  |  | 95.8904 | %
| Number of operating hours |  |  | 8400 | h
CO2 captured and avoided streams
| Amount of CO2 captured |  |  |  | 282.8641 | tCO2/h | NB: Correspond to the amount effectively captured and sent for CO2 transport
| Amount of CO2 emitted by power plant |  |  |  | 94.8647 | tCO2/h
| Annual amount of CO2 captured |  |  |  | 2376.0582 | ktCO2/y
| Annual amount of CO2 avoided |  |  |  | 1579.1944 | ktCO2/y
Data for calculation of CAPEX
Input costs for CAPEX calculations
|  |  | CO2 capture and compression |  |  |  | Utilities |  |  | Interconnecting
|  |  | Flue gas desulph. unit | Absorber section | Regeneration section | CO2 compression | Power plant | Cooling towers | Waste water treatment
| Direct materials |  | 25000 | 146100 | 52400 | 17930 | 96480 | 10360 | 3110 | 66200
| Construction |  | 16500 | 85800 | 30800 | 13600 | 54900 | 7500 | 1800 | 76400
| Other costs |  | 2500 | 12900 | 4600 | 2000 | 8200 | 1100 | 200 | 2000
| EPC services |  | 8300 | 46300 | 16600 | 6300 | 30200 | 3500 | 1000 | 28500
NB: If several sections (for example absorber sections) are considered. The cost of each section shall be assessed seperatly and then added together in the correct sheet.
Contingencies
| Contingencies |  |  | 15 | %TIC
Evaluation of Total Capital Requirement (TCR)
| Spare parts | [5 empty] | 0.5 | %TPC
| Maintenance and operating support labor cost | [5 empty] | 3 | months to include trainings
| Maintenance materials, chemical, consumables and disposal costs | [5 empty] | 1 | months
| Fuel cost | [5 empty] | 25 | % full load for 1 month
| Modifications | [5 empty] | 2 | %TPC
| Owner cost | [5 empty] | 7 | %TPC
Allocation of construction costs
| Year | 1 | 2 | 3 | -
| Allocation | 20 | 50 | 30 | %
| Overnight factor |  | 1.1591
Data for calculation of annual fixed OPEX
Labour cost
|  |  |  | CO2 capture and compression |  | Utilities | Interconnecting
| Total number of employees |  |  | 20 |  | 10 | 0
| Average fully burdened salary |  |  |  | 80000 | $/y
Annual material maintenance cost
| Flue gas desulph. unit |  |  |  | 2 | %TPC
| CO2 capture and conditioning |  |  |  | 2 | %TPC
| Power plant |  |  |  | 2.5 | %TPC
| Cooling tower and waste water treatment |  |  |  | 1 | %TPC
| Interconnected |  |  |  | 1 | %TPC
Annual overall maintenance cost
| Share annual material maintenance cost in the overall annual maintenance cost |  |  |  | 60 | %
Other fixed cost
| Other fixed cost |  |  |  | 0.5 | %TPC
Data for calculation of annual variable OPEX
Utilities consumption and sludge disposal
|  |  |  | CO2 capture and compression |  | Utilities | Interconnecting
| Natural gas consumption |  |  | - |  | 1662.1704 | - |  | GJ/h
| Calcium carbonate |  |  | 0.5 |  | - | - |  | t/h
| Pure MEA solvent |  |  | 602.3 |  | - | - |  | kg/h
| Raw process water make-up |  |  | - |  | 926.6 | - |  | t/h
| MEA sludge disposal |  |  | 1.5 |  | - | - |  | t/h
| Shared of Natural gas consumption linked to steam production for CO2 stripping | [6 empty] | 68.81% | %
Material annual replacement
|  |  |  | CO2 capture and compression |  | Utilities | Interconnecting
| Natural gas consumption |  |  | - |  | 13962231.36 | - |  | GJ/y
| Calcium carbonate |  |  | 4200 |  | - | - |  | t/y
| Pure MEA solvent |  |  | 5059.32 |  | - | - |  | t/y
| Molecular sieve adsorbant |  |  | 2.3028 |  | - | - |  | t/y
| Raw process water make-up |  |  | - |  | 7783440 | - |  | t/y
| MEA sludge disposal |  |  | 12600 |  | - | - |  | t/y
Utilities and materials cost
| Natural gas cost |  |  |  | 6.6468 | $/GJ
| Calcium carbonate cost |  |  |  | 44 | $/t
| Pure MEA solvent cost |  |  |  | 2000 | $/t
| Molecular sieve adsorbant cost |  |  |  | 7200 | $/t
| Raw process water make-up cost |  |  |  | 0.1 | $/t
| MEA sludge disposal cost |  |  |  | 225 | $/t
| Molecular sieve adsorbant disposal cost |  |  |  | 0 | $/t
Data for valorisation of excess power
| Considering of excess power valorisation? |  |  |  | No | [5 empty] | Yes
No
| Amount of excess power |  |  |  | 0.16 | MW
| Amount of excess electricity surplus |  |  |  | 1344 | MWh/y
| Excess Electricity economic value |  |  |  | 90 | $/MWh
Variation ranges to be considered for the sensitivity analyses
Variation range
| CAPEX |  | -15% | 35% | %
| OPEX |  | -20% | 20% | %
| Fuel cost |  | -30% | 30% | %
| CO2 capture and compression |  | -30% | 30% | %
| Utilities |  | -30% | 30% | %
| Interconnecting |  | -30% | 30% | %
| CHP plant CAPEX |  | -33% | 0% | %
| Steam consumption |  | -30% | 0% | %
Considered values
| Project duration |  | 10 | 40 | y
| Discount rate |  | 4 | 12 | %
| Utilisation rate |  | 70 | 100 | %

## Discount factors
For base case |  |  | For sensitivity analyses
|  |  | Project duration (y) | [5 empty] | Discount rate (%) | [5 empty] | Utilisation rate (%)
|  |  | 10 |  |  | 40 |  |  | 4 |  |  | 12 |  |  | 70 |  |  | 100
Year | Value | Discounted value | Year | Value | Discounted value | Year | Value | Discounted value | Year | Value | Discounted value | Year | Value | Discounted value | Year | Value | Discounted value | Year | Value | Discounted value
1 | 0 | 0 | 1 | 0 | 0 | 1 | 0 | 0 | 1 | 0 | 0 | 1 | 0 | 0 | 1 | 0 | 0 | 1 | 0 | 0
2 | 0 | 0 | 2 | 0 | 0 | 2 | 0 | 0 | 2 | 0 | 0 | 2 | 0 | 0 | 2 | 0 | 0 | 2 | 0 | 0
3 | 0 | 0 | 3 | 0 | 0 | 3 | 0 | 0 | 3 | 0 | 0 | 3 | 0 | 0 | 3 | 0 | 0 | 3 | 0 | 0
4 | 1 | 1 | 4 | 1 | 1 | 4 | 1 | 1 | 4 | 1 | 1 | 4 | 1 | 1 | 4 | 0.73 | 0.73 | 4 | 1.0429 | 1.0429
5 | 1 | 0.92593 | 5 | 1 | 0.92593 | 5 | 1 | 0.92593 | 5 | 1 | 0.96154 | 5 | 1 | 0.89286 | 5 | 0.73 | 0.67593 | 5 | 1.0429 | 0.96561
6 | 1 | 0.85734 | 6 | 1 | 0.85734 | 6 | 1 | 0.85734 | 6 | 1 | 0.92456 | 6 | 1 | 0.79719 | 6 | 0.73 | 0.62586 | 6 | 1.0429 | 0.89408
7 | 1 | 0.79383 | 7 | 1 | 0.79383 | 7 | 1 | 0.79383 | 7 | 1 | 0.889 | 7 | 1 | 0.71178 | 7 | 0.73 | 0.5795 | 7 | 1.0429 | 0.82785
8 | 1 | 0.73503 | 8 | 1 | 0.73503 | 8 | 1 | 0.73503 | 8 | 1 | 0.8548 | 8 | 1 | 0.63552 | 8 | 0.73 | 0.53657 | 8 | 1.0429 | 0.76653
9 | 1 | 0.68058 | 9 | 1 | 0.68058 | 9 | 1 | 0.68058 | 9 | 1 | 0.82193 | 9 | 1 | 0.56743 | 9 | 0.73 | 0.49683 | 9 | 1.0429 | 0.70975
10 | 1 | 0.63017 | 10 | 1 | 0.63017 | 10 | 1 | 0.63017 | 10 | 1 | 0.79031 | 10 | 1 | 0.50663 | 10 | 0.73 | 0.46002 | 10 | 1.0429 | 0.65718
11 | 1 | 0.58349 | 11 | 1 | 0.58349 | 11 | 1 | 0.58349 | 11 | 1 | 0.75992 | 11 | 1 | 0.45235 | 11 | 0.73 | 0.42595 | 11 | 1.0429 | 0.6085
12 | 1 | 0.54027 | 12 | 1 | 0.54027 | 12 | 1 | 0.54027 | 12 | 1 | 0.73069 | 12 | 1 | 0.40388 | 12 | 0.73 | 0.3944 | 12 | 1.0429 | 0.56342
13 | 1 | 0.50025 | 13 | 1 | 0.50025 | 13 | 1 | 0.50025 | 13 | 1 | 0.70259 | 13 | 1 | 0.36061 | 13 | 0.73 | 0.36518 | 13 | 1.0429 | 0.52169
14 | 1 | 0.46319 | 14 | 0 | 0 | 14 | 1 | 0.46319 | 14 | 1 | 0.67556 | 14 | 1 | 0.32197 | 14 | 0.73 | 0.33813 | 14 | 1.0429 | 0.48304
15 | 1 | 0.42888 | 15 | 0 | 0 | 15 | 1 | 0.42888 | 15 | 1 | 0.64958 | 15 | 1 | 0.28748 | 15 | 0.73 | 0.31308 | 15 | 1.0429 | 0.44726
16 | 1 | 0.39711 | 16 | 0 | 0 | 16 | 1 | 0.39711 | 16 | 1 | 0.6246 | 16 | 1 | 0.25668 | 16 | 0.73 | 0.28989 | 16 | 1.0429 | 0.41413
17 | 1 | 0.3677 | 17 | 0 | 0 | 17 | 1 | 0.3677 | 17 | 1 | 0.60057 | 17 | 1 | 0.22917 | 17 | 0.73 | 0.26842 | 17 | 1.0429 | 0.38346
18 | 1 | 0.34046 | 18 | 0 | 0 | 18 | 1 | 0.34046 | 18 | 1 | 0.57748 | 18 | 1 | 0.20462 | 18 | 0.73 | 0.24854 | 18 | 1.0429 | 0.35505
19 | 1 | 0.31524 | 19 | 0 | 0 | 19 | 1 | 0.31524 | 19 | 1 | 0.55526 | 19 | 1 | 0.1827 | 19 | 0.73 | 0.23013 | 19 | 1.0429 | 0.32875
20 | 1 | 0.29189 | 20 | 0 | 0 | 20 | 1 | 0.29189 | 20 | 1 | 0.53391 | 20 | 1 | 0.16312 | 20 | 0.73 | 0.21308 | 20 | 1.0429 | 0.3044
21 | 1 | 0.27027 | 21 | 0 | 0 | 21 | 1 | 0.27027 | 21 | 1 | 0.51337 | 21 | 1 | 0.14564 | 21 | 0.73 | 0.1973 | 21 | 1.0429 | 0.28185
22 | 1 | 0.25025 | 22 | 0 | 0 | 22 | 1 | 0.25025 | 22 | 1 | 0.49363 | 22 | 1 | 0.13004 | 22 | 0.73 | 0.18268 | 22 | 1.0429 | 0.26097
23 | 1 | 0.23171 | 23 | 0 | 0 | 23 | 1 | 0.23171 | 23 | 1 | 0.47464 | 23 | 1 | 0.11611 | 23 | 0.73 | 0.16915 | 23 | 1.0429 | 0.24164
24 | 1 | 0.21455 | 24 | 0 | 0 | 24 | 1 | 0.21455 | 24 | 1 | 0.45639 | 24 | 1 | 0.10367 | 24 | 0.73 | 0.15662 | 24 | 1.0429 | 0.22374
25 | 1 | 0.19866 | 25 | 0 | 0 | 25 | 1 | 0.19866 | 25 | 1 | 0.43883 | 25 | 1 | 0.09256 | 25 | 0.73 | 0.14502 | 25 | 1.0429 | 0.20717
26 | 1 | 0.18394 | 26 | 0 | 0 | 26 | 1 | 0.18394 | 26 | 1 | 0.42196 | 26 | 1 | 0.082643 | 26 | 0.73 | 0.13428 | 26 | 1.0429 | 0.19182
27 | 1 | 0.17032 | 27 | 0 | 0 | 27 | 1 | 0.17032 | 27 | 1 | 0.40573 | 27 | 1 | 0.073788 | 27 | 0.73 | 0.12433 | 27 | 1.0429 | 0.17761
28 | 1 | 0.1577 | 28 | 0 | 0 | 28 | 1 | 0.1577 | 28 | 1 | 0.39012 | 28 | 1 | 0.065882 | 28 | 0.73 | 0.11512 | 28 | 1.0429 | 0.16446
29 | 0 | 0 | 29 | 0 | 0 | 29 | 1 | 0.14602 | 29 | 0 | 0 | 29 | 0 | 0 | 29 | 0 | 0 | 29 | 0 | 0
30 | 0 | 0 | 30 | 0 | 0 | 30 | 1 | 0.1352 | 30 | 0 | 0 | 30 | 0 | 0 | 30 | 0 | 0 | 30 | 0 | 0
31 | 0 | 0 | 31 | 0 | 0 | 31 | 1 | 0.12519 | 31 | 0 | 0 | 31 | 0 | 0 | 31 | 0 | 0 | 31 | 0 | 0
32 | 0 | 0 | 32 | 0 | 0 | 32 | 1 | 0.11591 | 32 | 0 | 0 | 32 | 0 | 0 | 32 | 0 | 0 | 32 | 0 | 0
33 | 0 | 0 | 33 | 0 | 0 | 33 | 1 | 0.10733 | 33 | 0 | 0 | 33 | 0 | 0 | 33 | 0 | 0 | 33 | 0 | 0
34 | 0 | 0 | 34 | 0 | 0 | 34 | 1 | 0.099377 | 34 | 0 | 0 | 34 | 0 | 0 | 34 | 0 | 0 | 34 | 0 | 0
35 | 0 | 0 | 35 | 0 | 0 | 35 | 1 | 0.092016 | 35 | 0 | 0 | 35 | 0 | 0 | 35 | 0 | 0 | 35 | 0 | 0
36 | 0 | 0 | 36 | 0 | 0 | 36 | 1 | 0.0852 | 36 | 0 | 0 | 36 | 0 | 0 | 36 | 0 | 0 | 36 | 0 | 0
37 | 0 | 0 | 37 | 0 | 0 | 37 | 1 | 0.078889 | 37 | 0 | 0 | 37 | 0 | 0 | 37 | 0 | 0 | 37 | 0 | 0
38 | 0 | 0 | 38 | 0 | 0 | 38 | 1 | 0.073045 | 38 | 0 | 0 | 38 | 0 | 0 | 38 | 0 | 0 | 38 | 0 | 0
39 | 0 | 0 | 39 | 0 | 0 | 39 | 1 | 0.067635 | 39 | 0 | 0 | 39 | 0 | 0 | 39 | 0 | 0 | 39 | 0 | 0
40 | 0 | 0 | 40 | 0 | 0 | 40 | 1 | 0.062625 | 40 | 0 | 0 | 40 | 0 | 0 | 40 | 0 | 0 | 40 | 0 | 0
41 | 0 | 0 | 41 | 0 | 0 | 41 | 1 | 0.057986 | 41 | 0 | 0 | 41 | 0 | 0 | 41 | 0 | 0 | 41 | 0 | 0
42 | 0 | 0 | 42 | 0 | 0 | 42 | 1 | 0.05369 | 42 | 0 | 0 | 42 | 0 | 0 | 42 | 0 | 0 | 42 | 0 | 0
43 | 0 | 0 | 43 | 0 | 0 | 43 | 1 | 0.049713 | 43 | 0 | 0 | 43 | 0 | 0 | 43 | 0 | 0 | 43 | 0 | 0
44 | 0 | 0 | 44 | 0 | 0 | 44 | 0 | 0 | 44 | 0 | 0 | 44 | 0 | 0 | 44 | 0 | 0 | 44 | 0 | 0
45 | 0 | 0 | 45 | 0 | 0 | 45 | 0 | 0 | 45 | 0 | 0 | 45 | 0 | 0 | 45 | 0 | 0 | 45 | 0 | 0
46 | 0 | 0 | 46 | 0 | 0 | 46 | 0 | 0 | 46 | 0 | 0 | 46 | 0 | 0 | 46 | 0 | 0 | 46 | 0 | 0
47 | 0 | 0 | 47 | 0 | 0 | 47 | 0 | 0 | 47 | 0 | 0 | 47 | 0 | 0 | 47 | 0 | 0 | 47 | 0 | 0
48 | 0 | 0 | 48 | 0 | 0 | 48 | 0 | 0 | 48 | 0 | 0 | 48 | 0 | 0 | 48 | 0 | 0 | 48 | 0 | 0
49 | 0 | 0 | 49 | 0 | 0 | 49 | 0 | 0 | 49 | 0 | 0 | 49 | 0 | 0 | 49 | 0 | 0 | 49 | 0 | 0
50 | 0 | 0 | 50 | 0 | 0 | 50 | 0 | 0 | 50 | 0 | 0 | 50 | 0 | 0 | 50 | 0 | 0 | 50 | 0 | 0
51 | 0 | 0 | 51 | 0 | 0 | 51 | 0 | 0 | 51 | 0 | 0 | 51 | 0 | 0 | 51 | 0 | 0 | 51 | 0 | 0
52 | 0 | 0 | 52 | 0 | 0 | 52 | 0 | 0 | 52 | 0 | 0 | 52 | 0 | 0 | 52 | 0 | 0 | 52 | 0 | 0
53 | 0 | 0 | 53 | 0 | 0 | 53 | 0 | 0 | 53 | 0 | 0 | 53 | 0 | 0 | 53 | 0 | 0 | 53 | 0 | 0
| Sum | 11.5288 |  | Sum | 7.2469 |  | Sum | 12.8786 |  | Sum | 16.247 |  | Sum | 8.7843 |  | Sum | 8.416 |  | Sum | 12.0228

## Detailed cost results
Overall CAPEX (k$) |  | CO2 capture and compression |  |  |  | Utilities |  |  | Interconnecting | Total cost
|  | Flue gas desulph. unit | Absorber section | Regeneration section | CO2 compression | Power plant | Cooling towers | Waste water treatment
| Direct materials | 25000 | 146100 | 52400 | 17930 | 96480 | 10360 | 3110 | 66200 | 417580
| Construction | 16500 | 85800 | 30800 | 13600 | 54900 | 7500 | 1800 | 76400 | 287300
| Direct Field Cost | 41500 | 231900 | 83200 | 31530 | 151380 | 17860 | 4910 | 142600 | 704880
| Other costs | 2500 | 12900 | 4600 | 2000 | 8200 | 1100 | 200 | 2000 | 33500
| EPC services | 8300 | 46300 | 16600 | 6300 | 30200 | 3500 | 1000 | 28500 | 140700
| Total installed cost | 52300 | 291100 | 104400 | 39830 | 189780 | 22460 | 6110 | 173100 | 879080
| Project contingencies | 7845 | 43665 | 15660 | 5974.5 | 28467 | 3369 | 916.5 | 25965 | 131862
| Total plant cost | 560774.5 |  |  |  | 251102.5 |  |  | 199065 | 1010942
| Spare parts | 2803.8725 |  |  |  | 1255.5125 |  |  | 995.325 | 5054.71
| Inventory of fuel and chemicals | 1096.2517 |  |  |  | 1998.2742 |  |  | 0 | 3094.5259
| Start-up cost | 11615.49 |  |  |  | 5222.05 |  |  | 3981.3 | 20818.84
| Owner cost | 39254.215 | 0 | 0 | 0 | 17577.175 | 0 | 0 | 13934.55 | 70765.94
| Interest during construction | 89242.9998 | 0 | 0 | 0 | 39961.0545 | 0 | 0 | 31679.6819 | 160883.7361
| Total capital requirement | 704787.329 |  |  |  | 317116.5662 |  |  | 249655.8569 | 1271559.752
Annual OPEX (k$/y)
|  | CO2 capture and compression |  |  |  | Utilities |  |  | Interconnecting | Total cost
|  | Flue gas desulph. unit | Absorber section | Regeneration section | CO2 compression | Power plant | Cooling towers | Waste water treatment
| Labour cost | 1600 |  |  |  | 800 |  |  | 0 | 2400
| Annual maintenance | 18692.4833 |  |  |  | 9641.2167 |  |  | 3317.75 | 31651.45
| Other | 2803.8725 |  |  |  | 1255.5125 |  |  | 995.325 | 5054.71
| Annual fixed operating cost | 23096.3558 |  |  |  | 11696.7292 |  |  | 4313.075 | 39106.16
| Natural gas consumption | 0 |  |  |  | 92803.7841 |  |  | 0 | 92803.7841
| Chemical and catalyst | 10320.0205 |  |  |  | 0 |  |  | 0 | 10320.0205
| Raw process water (make-up) | 0 |  |  |  | 778.344 |  |  | 0 | 778.344
| Waste disposal | 2835 |  |  |  | 0 |  |  | 0 | 2835
| Annual variable operating cost | 13155.0205 |  |  |  | 93582.1281 |  |  | 0 | 106737.1486
| Total annual operating cost | 36251.3763 |  |  |  | 105278.8573 |  |  | 4313.075 | 145843.3086
|  | CO2 capture and compression |  |  |  | Utilities |  |  | Interconnecting | Total cost
| Revenues | Flue gas desulph. unit | Absorber section | Regeneration section | CO2 compression | Power plant | Cooling towers | Waste water treatment
| Valorisation of excess power | 0 |  |  |  | 0 |  |  | 0 | 0
Project valuation
Total
| Annualized CAPEX | 110294.5973
| Annual OPEX | 145843.3086
| Revenues | 0
| Annualized total cost | 256137.9058
| Cost of retrofitting CO2 capture ($/tCO2,captured) | 107.7995
| Cost of retrofitting CO2 capture ($/tCO2,avoided) | 162.1953

## Summarised cost results
Cost of retrofitting CO2 capture ($/tCO2,avoided)
CO2 capture and compression |  | 61.6671 | Utilities | Natural gas minus excess power revenues | 58.7665
| CAPEX | 38.7115 | Utilities | Natural gas cost | 58.7665
| Fixed OPEX | 14.6254
| Variable OPEX | 8.3302
Utilities |  | 84.0843
| CAPEX | 17.4181
| Fixed OPEX | 7.4068
| Natural gas cost | 58.7665
| Other variable OPEX | 0.49287
| Revenues | 0
Interconnecting |  | 16.4439
| CAPEX | 13.7127
| Fixed OPEX | 2.7312
| Variable OPEX | 0
Total |  | 162.1953

## Sensitivity analyses
Sensitivity analyses on cost of retrofitting CO2 capture
|  | Variation ranges (%) |  | Impact of variations ($/tCO2,avoided) |  | Impact of variations (%) |  | Minimum value | Variation
|  | Low | High | Low | High | Low | High
| CAPEX | -15% | 35% | 151.7189 | 186.6401 | -6.459% | 15.07% | 151.7189 | 34.9212
| Fixed OPEX | -20% | 20% | 157.2426 | 167.148 | -3.054% | 3.054% | 157.2426 | 9.9053
| Natural gas cost | -30% | 30% | 144.5653 | 179.8253 | -10.87% | 10.87% | 144.5653 | 35.2599
| Other variable OPEX | -20% | 20% | 160.4307 | 163.9599 | -1.088% | 1.088% | 160.4307 | 3.5292
| CO2 capture and compression | -30% | 30% | 143.6952 | 180.6954 | -11.41% | 11.41% | 143.6952 | 37.0003
| Utilities | -30% | 30% | 136.97 | 187.4206 | -15.55% | 15.55% | 136.97 | 50.4506
| Interconnecting | -30% | 30% | 157.2621 | 167.1285 | -3.042% | 3.042% | 157.2621 | 9.8663
| CHP plant CAPEX | -33% | 0% | 155.075 | 162.1953 | -4.39% | 0% | 155.075 | 7.1203
| Steam consumption | -30% | 0% | 127.3476 | 162.1953 | -21.49% | 0% | 127.3476 | 34.8477
| Project duration | -60% | 60% | 203.4621 | 154.875 | -4.513% | 25.44% | 154.875 | 48.5871
| Discount rate | -50% | 50% | 141.9127 | 184.0158 | -12.51% | 13.45% | 141.9127 | 42.1031
| Utilisation rate | -27% | 4.286% | 188.0274 | 159.3251 | -1.77% | 15.93% | 159.3251 | 28.7023