## Comments (hidden)
Selected | 1
Uncertain | 2
Not selcted | 3

## ISA Template
Dimension | ID | Objectives | ID | Criteria | ID | Indicators | Units | Source(s) of data | Selected or not | Additional indicators | Weight of indicator | Data source(s) (from where?, calculation required?, if so - method?, by whom?) | Specification of indicators | Range (min - max) | Threshold for acceptable value | Value(s) According to alternatives and scenarios to be assessed
Social (S) | S1 | To promote good health and wellbeing | S11 | Level of physical activity by citizens in the public green space of the NBS | S111 | Percent of population living within a radius of x km of the NBS being physically active y time per week | % | Raymond et al. 2017.
|  |  | S12 | Provide aesthetical qualities to the area (the surroundings and the solution itself) | S121 | Perceived aesthetical value | Likert scale 1-5
[5 empty] | S122 | Fraction of green spaces and open water ways in the area defined for the assessment | %
|  |  | S13 | Contribute to existential wellbeing | S131 | Perceived value of ensuring biodiversity and ecosystem functioning to future generations | Likert scale 1-5
| S2 | To promote social cohesion | S21 | Level of social activity by citizens in the public green space of the NBS | S211 | Percent of population living within a radius of x km of the NBS participating in social activities with y other people at the NBS z time per week | % | Based on DESSIN Hoffselva study
| S3 | To promote social justice | S31 | Accessibility to the public of blue-green space provided by the NBS | S311 | Percent of population living within x km from NBS with blue-green space accessible to the public | %
| S4 | To enhance knowledge and awareness of NBS | S41 | Citizen involvement in environmental education activities related to the NBS | S411 | No. of people | Number | Crterion is indicator no. 15.1 in "Evaluating impacts of NBS - handbook for practitioners" Dumitri and Wending (2021)
|  |  | S42 | Amount of information available related to the NBS | S421 | No. of citations of studies; new environmental data; information linked to operation and monitoring; number of communications | Number
Environment (En) | En1 | To have low negative environmental impact on a local geographical scale | En11 | Water quality treatment capability | En111 | Water quality, general assessment of case specific water quality parameters | Likert scale 1-5 | Indicator corresponds to indicator no. 3.2 in "Evaluating impacts of NBS - handbook for practitioners" Dumitri and Wending (2021)
[5 empty] | En112 | Removal efficiency for selected compounds | %
|  |  | En12 | Water flow management capability | En121 | Contribute to local runoff management | Likert scale 0-3
|  |  | En13 | Impact on biodiversity | En131 | Number of species protected and/or reestablished | Number | Indicator covers to indicators no. 9.2-9.5 in "Evaluating impacts of NBS - handbook for practitioners" Dumitri and Wending (2021)
[5 empty] | En132 | Increased area for habitat | ha | Indicator based on indicator no. 10.2 in "Evaluating impacts of NBS - handbook for practitioners" Dumitri and Wending (2021)
[5 empty] | En133 | Maintaining nursery populations and habitats of red listed species | Number red listed species | Indicator corresponds to CISES class under ESS for Regulation & Maintenance
|  |  | En14 | Air quality | En141 | Contribute to reduced air pollution as measured by "European Air Quality Index" | EAQ index | Indicator based on indicator no. 11.2 in "Evaluating impacts of NBS - handbook for practitioners" Dumitri and Wending (2021)
[5 empty] | En142 | Removal of atmospheric pollution | kg/ha/year | Indicator based on indicator no. 12.1 in "Evaluating impacts of NBS - handbook for practitioners" Dumitri and Wending (2021)
[5 empty] | En143 | Removal of particulate material by the NBS | kg/ha/year | Indicator based on indicator no. 12.2 in "Evaluating impacts of NBS - handbook for practitioners" Dumitri and Wending (2021)
|  |  | En15 | Micro climate regulation | En151 | Reduced heat island effect | Number of days/year | Indicator based on indicator no. 2.10.1 in "Evaluating impacts of NBS - handbook for practitioners" Dumitri and Wending (2021)
| En2 | To have low negative environmental impacts on a wider geographical scale | En21 | Preserve groundwater resources | En211 | Infiltration capacity | mm/h
[5 empty] | En212 | Recharge area for infiltration | m2
[5 empty] | En213 | Removal efficiency for selected compounds | %
[5 empty] | En214 | Chemical state of groundwater | Likert scale 1-5 | Indicator based on indicators no. 4.12 and 4.14 in "Evaluating impacts of NBS - handbook for practitioners" Dumitri and Wending (2021)
|  |  | En22 | Environmental flow requirement | En221 | Detention capacity | m3
[5 empty] | En222 | Potential for securing minimum flow requirements | Likert scale 1-5
|  |  | En23 | Energy consumption per unit volume of stormwater | En231 | Specific energy consumption | kWh/m3 runoff
|  |  | En24 | Regional climate regulation | En241 | Total carbon stored in vegetation and soil of the NBS | kg/ha/year | Indicator based on indicators no. 1.1 and 2.1.1 in "Evaluating impacts of NBS - handbook for practitioners" Dumitri and Wending (2021)
[5 empty] | En242 | Reduced GHG emissions due to lower energy use in stormwater management | ton CO2eq/year | Indicator based on indicator no. 1.2 in "Evaluating impacts of NBS - handbook for practitioners" Dumitri and Wending (2021)
[5 empty] | En243 | Monthly average of maximum day temperature | oC | Indicator based on indicator no. 1.3 in "Evaluating impacts of NBS - handbook for practitioners" Dumitri and Wending (2021)
[5 empty] | En244 | Monthly average of minimum day temperature | oC | Indicator based on indicator no. 1.4 in "Evaluating impacts of NBS - handbook for practitioners" Dumitri and Wending (2021)
|  |  | En25 | Impact on biodiversity | En251 | Contribution to defined green and blue structures in the environment | Likert scale 1-5 | Indicator based on indicator no. 9.1 in "Evaluating impacts of NBS - handbook for practitioners" Dumitri and Wending (2021)
[5 empty] | En252 | Contribution to functional green and blue structures in the environment | Likert scale 1-5 | Indicator based on indicator no. 9.1 in "Evaluating impacts of NBS - handbook for practitioners" Dumitri and Wending (2021)
[5 empty] | En252 | Pollination and seed dispersal | Likert scale 1-5 | Indicator corresponds to CISES class under ESS for Regulation & Maintenance
| En3 | To have positive climate effect | En31 | To reduce green house gas emissions | En311 | CO2 footprint per unit volume of water managed | kg CO2eq/m3 | Data from LCA or other method in accordance with IPCC
|  |  | En32 | Reduction of atmospheric greenhouse gas concentrations | En321 | CO2 uptake per unit volume of water managed | ppm CO2eq/m3 | Data from LCA or other method in accordance with IPCC
Economic (Ec) | Ec1 | To be affordable for a user or buyer of the solution | Ec11 | Total cost of stormwater management | Ec111 | Yearly discounted cost per m3 runoff managed by the solution | euro/m3/year
|  |  | Ec12 | Investment cost | Ec121 | Investment cost per m3 runoff managed by the solution | euro/m3
|  |  | Ec13 | Operational cost | Ec131 | Yearly operational cost per m3 runoff managed by the solution | euro/m3/year
| Ec2 | To be profitable for a supplier/provider or seller of the solution | Ec21 | Value creation in supplier company | Ec211 | Profit margin | %
|  |  | Ec22 | Production cost | Ec221 | Raw material cost: Purchase cost of raw materials to produce the amount of the solution required to manage 1 m3 runoff | euro/m3
[5 empty] | Ec222 | Labour cost to produce the amount of the solution required to manage 1 m3 runoff | euro/m3
| Ec3 | To give added economic benefits to society | Ec31 | Contribute to have an attractive residential area | Ec311 | Property value | euro/m2
|  |  | Ec32 | Job creation | Ec321 | Net additional jobs in the blue-green sector enabled by the project | man labour years | Raymond et al. 2017
|  |  | Ec33 | Plant-based resources | Ec331 | Amount of plants harvested per m3 runoff managed | kg/m3
|  |  | Ec34 | Ground water for non-drinking purposes | Ec341 | Groundwater resources provided per m3 runoff managed | m3/m3-runoff
Governance (G) | G1 | To be in compliance with regulations, rules and guidelines | G11 | Compliance with requirements given by design criteria/design rules/guidelines | G111 | Requirements from tenders (e.g., regarding environment; climate change adaptation; materials/construction; performance/functionality | Likert scale (1-5)
[5 empty] | G112 | Requirements based on blue-green factor | - | See Norwegian Standard
[5 empty] | G113 | Requirements based on BREEAM or CEEQUAL | Likert scale (0-5) | BREEAM classification level
[5 empty] | G114 | Requirements regarding use of life cycle assessment (LCA) | - | Data from EPD
|  |  | G12 | Compliance with legislative and regulatory requirements | G121 | Compliance with stormwater quantity guidelines | Likert scale (1-5)
[5 empty] | G122 | Compliance with stormwater quality guidelines | Likert scale (1-5)
[5 empty] | G123 | Compliance with standards for universal access | Likert scale (1-5)
| G2 | To have participatory governance | G21 | Transparency | G211 | Openness of participatory processes | Likert scale (1-5) | Indicator is indicator no. 17.1 in "Evaluating impacts of NBS - handbook for practitioners" Dumitri and Wending (2021)
[5 empty] | G212 | Trust in decision-making procedure and decision-makers | Likert scale (1-5) | Indicator is indicator no. 17.5 in "Evaluating impacts of NBS - handbook for practitioners" Dumitri and Wending (2021)
|  |  | G22 | Involvement in water management | G221 | Possibility for community participation in planning, design, implementation and/or maintenance | Likert scale (1-5) | Indicator is adapted from indicators no. 18.x in "Evaluating impacts of NBS - handbook for practitioners" Dumitri and Wending (2021)
[5 empty] | G222 | Number of stakeholder categories involved in development and monitoring of the NBS | Number | Indicator corresponds to indicator no. 18.1.2 in "Evaluating impacts of NBS - handbook for practitioners" Dumitri and Wending (2021)
| G3 | To contribute towards realisation of key policy and strategies | G31 | Contribute to Integrated Water Management | G311 | To be possible to integrate in different settings and conditions | Likert scale (1-5)
|  |  | G32 | Contribute to preparedness/reduction of uncertainties regarding future conditions | G321 | Flexibility with regards to conditions (climate, physical/environmental surroundings) | Likert scale (1-5)
|  |  | G33 | Contribution to water framework directive | G331 | Facilitate long-term planning of stormwater management solutions | Likert scale (1-5)
Technical Performance (TP) | TP1 | To infiltrate runoff | TP11 | Reduction of stormwater flow | TP111 | Fraction of total runoff infiltrated | % | Indicator based on indicators no. 4.1 and 4.2 in "Evaluating impacts of NBS - handbook for practitioners" Dumitri and Wending (2021)
[5 empty] | TP112 | Absolute volume of runoff infiltrated | m3 | Indicator based on indicators no. 4.1 and 4.2 in "Evaluating impacts of NBS - handbook for practitioners"Dumitri and Wending (2021)
|  |  | TP12 | Reduction of stormwater peak flow | TP121 | Relative reduction of stormwater peak flow compared to no infiltration | %
[5 empty] | TP122 | Absolute reduction of stormwater peak flow compared to no infiltration | m3/h
|  |  | TP13 | Infiltration properties of the NBS and site | TP131 | Relative specific infiltration capacity of the NBS relative to original site | % | Indicator based on indicator no. 4.11 in "Evaluating impacts of NBS - handbook for practitioners" Dumitri and Wending (2021)
[5 empty] | TP132 | Absolute specific infiltration capacity of the NBS | m3/m2/h | Indicator based on indicator no. 4.8 in "Evaluating impacts of NBS - handbook for practitioners" Dumitri and Wending (2021)
| TP2 | To detain runoff | TP21 | Stormwater detention | TP211 | Delay of peak runoff flow | minutes | Indicator based on indicator no. 4.5 in "Evaluating impacts of NBS - handbook for practitioners" Dumitri and Wending (2021)
[5 empty] | TP212 | Delay until 50 % of the runoff has passed, i.e., T50 | minutes
[5 empty] | TP213 | Delay of the centroid runoff flow | minutes
|  |  | TP22 | Delayed runoff peak flow | TP221 | Reduction of peak flow | % | Indicator based on indicator no. 4.5 in "Evaluating impacts of NBS - handbook for practitioners" Dumitri and Wending (2021)
[5 empty] | TP222 | Runoff coefficient | -
[5 empty] | TP223 | Time to peak runoff | minutes | Indicator based on indicator no. 4.6 in "Evaluating impacts of NBS - handbook for practitioners" Dumitri and Wending (2021)
| TP3 | To convey runoff safely to avoid damages | TP31 | Urban flood mitigation | TP311 | Runoff as a fraction of precipitation | % | Indicator based on indicator no. 3.1 in "Evaluating impacts of NBS - handbook for practitioners" Dumitri and Wending (2021)
[5 empty] | TP312 | Volume discharged to sewerage system | m3/h | Indicator based on indicators no. 4.7, 4.24 and 4.25 in "Evaluating impacts of NBS - handbook for practitioners" Dumitri and Wending (2021)
|  |  | TP32 | Stormwater conveyance routes | TP321 | Proximity to open run-off channel/stream/river | m
[5 empty] | TP322 | Volume discharged to open run-off channel/stream/river | m3/h | Indicator based on indicator no. 4.7 in "Evaluating impacts of NBS - handbook for practitioners" Dumitri and Wending (2021)
| TP4 | To manage stormwater quality | TP41 | Runoff water quality | TP411 | Improve discharging water quality | Likert scale (1-5) | Indicator based on indicator no. 4.37 in "Evaluating impacts of NBS - handbook for practitioners" Dumitri and Wending (2021)
|  |  | TP42 | Removal efficiency of selected components | TP421 | Removal of harmful/target constituents (depending on case, e.g., particles, nitrogen, phosphorus, metals, faecal coliform bacteria) | % | Indicator based on indicators no. 3,3, 3.4, 3.5 and 3.6 in "Evaluating impacts of NBS - handbook for practitioners" Dumitri and Wending (2021)
|  |  | TP43 | Concentration of selected components | TP431 | Constituents for treatment (depending on case, e.g., dissolved oxygen, pH, eutrophication, conductivity, total organic carbon) | mg/l or other dependent on parameter(s) | Indicator based on indicators no. 3,32, 4.33, 4.34, 4.35 and 4.40 in "Evaluating impacts of NBS - handbook for practitioners" Dumitri and Wending (2021)